## Calculations (hidden)
INTERMEDIATE CALCULATIONS: |  |  | Divide stop into 100 equal increments for any speed;
estimate brake power using Simpson's integration rule
g |  | 21.9545
mass/wheel (CAR) |  | 967.8911
mass/wheel (LOCO) |  | 831.4053 | [9 empty] | WHEEL RETARDING FORCE PER WHEEL AS FUNCTION OF SPEED
|  | CONSIST | CAR |  |  |  |  | LOCO
speed (mph) | time (sec) | a (mph/s) | F(retard) | BP(wheel) | AREA METHOD | INTEGRAL | a (car, mph/s) | F(retard) | BP(wheel) | AREA METHOD | INTEGRAL
90 | 0 | 1.5233 | 1474.3951 | 353.8548 |  |  | 1.6 | 1266.4853 | 303.9565
89.1 | 0.59082 | 1.5292 | 1480.0636 | 351.6631 | 208.417 |  | 1.6075 | 1271.3545 | 302.0738 | 179.0274
88.2 | 1.1794 | 1.535 | 1485.7321 | 349.4442 | 206.3209 |  | 1.615 | 1276.2237 | 300.1678 | 177.2268
87.3 | 1.7657 | 1.5409 | 1491.4007 | 347.1981 | 204.2247 |  | 1.6225 | 1281.0929 | 298.2384 | 175.4263
86.4 | 2.3498 | 1.5467 | 1497.0692 | 344.9247 | 202.1286 |  | 1.63 | 1285.962 | 296.2857 | 173.6257
85.5 | 2.9316 | 1.5526 | 1502.7377 | 342.6242 | 200.0326 |  | 1.6375 | 1290.8312 | 294.3095 | 171.8253
84.6 | 3.5113 | 1.5584 | 1508.4062 | 340.2964 | 197.9366 |  | 1.645 | 1295.7004 | 292.31 | 170.0248
83.7 | 4.0888 | 1.5643 | 1514.0748 | 337.9415 | 195.8406 |  | 1.6525 | 1300.5696 | 290.2871 | 168.2244
82.8 | 4.6642 | 1.5702 | 1519.7433 | 335.5593 | 193.7447 |  | 1.66 | 1305.4388 | 288.2409 | 166.4241
81.9 | 5.2373 | 1.576 | 1525.4118 | 333.1499 | 191.6488 |  | 1.6675 | 1310.308 | 286.1713 | 164.6237
81 | 5.8084 | 1.5819 | 1531.0803 | 330.7134 | 189.553 |  | 1.675 | 1315.1772 | 284.0783 | 162.8234
80.1 | 6.3774 | 1.5877 | 1536.7489 | 328.2496 | 187.4571 |  | 1.6825 | 1320.0463 | 281.9619 | 161.0231
79.2 | 6.9442 | 1.5936 | 1542.4174 | 325.7586 | 185.3614 |  | 1.69 | 1324.9155 | 279.8222 | 159.2229
78.3 | 7.509 | 1.5994 | 1548.0859 | 323.2403 | 183.2656 |  | 1.6975 | 1329.7847 | 277.659 | 157.4227
77.4 | 8.0717 | 1.6053 | 1553.7544 | 320.6949 | 181.1699 |  | 1.705 | 1334.6539 | 275.4726 | 155.6225
76.5 | 8.6323 | 1.6112 | 1559.423 | 318.1223 | 179.0743 |  | 1.7125 | 1339.5231 | 273.2627 | 153.8224
75.6 | 9.1909 | 1.617 | 1565.0915 | 315.5224 | 176.9787 |  | 1.72 | 1344.3923 | 271.0295 | 152.0223
74.7 | 9.7475 | 1.6229 | 1570.76 | 312.8954 | 174.8831 |  | 1.7275 | 1349.2615 | 268.7729 | 150.2222
73.8 | 10.3021 | 1.6287 | 1576.4285 | 310.2411 | 172.7875 |  | 1.735 | 1354.1306 | 266.4929 | 148.4221
72.9 | 10.8546 | 1.6346 | 1582.0971 | 307.5597 | 170.692 |  | 1.7425 | 1358.9998 | 264.1896 | 146.6221
72 | 11.4052 | 1.6404 | 1587.7656 | 304.851 | 168.5965 |  | 1.75 | 1363.869 | 261.8629 | 144.8221
71.1 | 11.9539 | 1.6463 | 1593.4341 | 302.1151 | 166.5011 |  | 1.7575 | 1368.7382 | 259.5128 | 143.0222
70.2 | 12.5006 | 1.6522 | 1599.1026 | 299.352 | 164.4057 |  | 1.765 | 1373.6074 | 257.1393 | 141.2222
69.3 | 13.0453 | 1.658 | 1604.7712 | 296.5617 | 162.3103 |  | 1.7725 | 1378.4766 | 254.7425 | 139.4223
68.4 | 13.5881 | 1.6639 | 1610.4397 | 293.7442 | 160.2149 |  | 1.78 | 1383.3458 | 252.3223 | 137.6225
67.5 | 14.129 | 1.6697 | 1616.1082 | 290.8995 | 158.1196 |  | 1.7875 | 1388.215 | 249.8787 | 135.8226
66.6 | 14.668 | 1.6756 | 1621.7767 | 288.0276 | 156.0244 |  | 1.795 | 1393.0841 | 247.4117 | 134.0228
65.7 | 15.2052 | 1.6814 | 1627.4453 | 285.1284 | 153.9291 |  | 1.8025 | 1397.9533 | 244.9214 | 132.223
64.8 | 15.7404 | 1.6873 | 1633.1138 | 282.2021 | 151.8339 |  | 1.81 | 1402.8225 | 242.4077 | 130.4232
63.9 | 16.2738 | 1.6931 | 1638.7823 | 279.2485 | 149.7387 |  | 1.8175 | 1407.6917 | 239.8707 | 128.6235
63 | 16.8054 | 1.699 | 1644.4509 | 276.2677 | 147.6436 |  | 1.825 | 1412.5609 | 237.3102 | 126.8238
62.1 | 17.3351 | 1.7049 | 1650.1194 | 273.2598 | 145.5484 |  | 1.8325 | 1417.4301 | 234.7264 | 125.0241
61.2 | 17.863 | 1.7107 | 1655.7879 | 270.2246 | 143.4534 |  | 1.84 | 1422.2993 | 232.1192 | 123.2245
60.3 | 18.3891 | 1.7166 | 1661.4564 | 267.1622 | 141.3583 |  | 1.8475 | 1427.1684 | 229.4887 | 121.4248
59.4 | 18.9134 | 1.7185 | 1663.3459 | 263.474 | 139.1063 |  | 1.85 | 1428.7915 | 226.3206 | 119.4905
58.5 | 19.4371 | 1.7185 | 1663.3459 | 259.482 | 136.9372 |  | 1.85 | 1428.7915 | 222.8915 | 117.6272
57.6 | 19.9608 | 1.7185 | 1663.3459 | 255.4899 | 134.8466 |  | 1.85 | 1428.7915 | 219.4624 | 115.8314
56.7 | 20.4845 | 1.7185 | 1663.3459 | 251.4979 | 132.7559 |  | 1.85 | 1428.7915 | 216.0333 | 114.0355
55.8 | 21.0082 | 1.7185 | 1663.3459 | 247.5059 | 130.6653 |  | 1.85 | 1428.7915 | 212.6042 | 112.2397
54.9 | 21.5319 | 1.7185 | 1663.3459 | 243.5138 | 128.5747 |  | 1.85 | 1428.7915 | 209.1751 | 110.4439
54 | 22.0556 | 1.7185 | 1663.3459 | 239.5218 | 126.484 |  | 1.85 | 1428.7915 | 205.746 | 108.648
53.1 | 22.5793 | 1.7185 | 1663.3459 | 235.5298 | 124.3934 |  | 1.85 | 1428.7915 | 202.3169 | 106.8522
52.2 | 23.103 | 1.7185 | 1663.3459 | 231.5378 | 122.3027 |  | 1.85 | 1428.7915 | 198.8878 | 105.0564
51.3 | 23.6267 | 1.7185 | 1663.3459 | 227.5457 | 120.2121 |  | 1.85 | 1428.7915 | 195.4587 | 103.2605
50.4 | 24.1504 | 1.7185 | 1663.3459 | 223.5537 | 118.1214 |  | 1.85 | 1428.7915 | 192.0296 | 101.4647
49.5 | 24.6742 | 1.7185 | 1663.3459 | 219.5617 | 116.0308 |  | 1.85 | 1428.7915 | 188.6005 | 99.6689
48.6 | 25.1979 | 1.7185 | 1663.3459 | 215.5696 | 113.9401 |  | 1.85 | 1428.7915 | 185.1714 | 97.873
47.7 | 25.7216 | 1.7185 | 1663.3459 | 211.5776 | 111.8495 |  | 1.85 | 1428.7915 | 181.7423 | 96.0772
46.8 | 26.2453 | 1.7185 | 1663.3459 | 207.5856 | 109.7589 |  | 1.85 | 1428.7915 | 178.3132 | 94.2814
45.9 | 26.769 | 1.7185 | 1663.3459 | 203.5935 | 107.6682 |  | 1.85 | 1428.7915 | 174.8841 | 92.4855
45 | 27.2927 | 1.7185 | 1663.3459 | 199.6015 | 105.5776 |  | 1.85 | 1428.7915 | 171.455 | 90.6897
44.1 | 27.8164 | 1.7185 | 1663.3459 | 195.6095 | 103.4869 |  | 1.85 | 1428.7915 | 168.0259 | 88.8939
43.2 | 28.3401 | 1.7185 | 1663.3459 | 191.6175 | 101.3963 |  | 1.85 | 1428.7915 | 164.5968 | 87.098
42.3 | 28.8638 | 1.7185 | 1663.3459 | 187.6254 | 99.3056 |  | 1.85 | 1428.7915 | 161.1677 | 85.3022
41.4 | 29.3875 | 1.7185 | 1663.3459 | 183.6334 | 97.215 |  | 1.85 | 1428.7915 | 157.7386 | 83.5063
40.5 | 29.9112 | 1.7185 | 1663.3459 | 179.6414 | 95.1243 |  | 1.85 | 1428.7915 | 154.3095 | 81.7105
39.6 | 30.4349 | 1.7185 | 1663.3459 | 175.6493 | 93.0337 |  | 1.85 | 1428.7915 | 150.8804 | 79.9147
38.7 | 30.9586 | 1.7185 | 1663.3459 | 171.6573 | 90.943 |  | 1.85 | 1428.7915 | 147.4513 | 78.1188
37.8 | 31.4823 | 1.7185 | 1663.3459 | 167.6653 | 88.8524 |  | 1.85 | 1428.7915 | 144.0222 | 76.323
36.9 | 32.006 | 1.7185 | 1663.3459 | 163.6732 | 86.7618 |  | 1.85 | 1428.7915 | 140.5931 | 74.5272
36 | 32.5297 | 1.7185 | 1663.3459 | 159.6812 | 84.6711 |  | 1.85 | 1428.7915 | 137.164 | 72.7313
35.1 | 33.0534 | 1.7185 | 1663.3459 | 155.6892 | 82.5805 |  | 1.85 | 1428.7915 | 133.7349 | 70.9355
34.2 | 33.5771 | 1.7185 | 1663.3459 | 151.6971 | 80.4898 |  | 1.85 | 1428.7915 | 130.3058 | 69.1397
33.3 | 34.1008 | 1.7185 | 1663.3459 | 147.7051 | 78.3992 |  | 1.85 | 1428.7915 | 126.8767 | 67.3438
32.4 | 34.6245 | 1.7185 | 1663.3459 | 143.7131 | 76.3085 |  | 1.85 | 1428.7915 | 123.4476 | 65.548
31.5 | 35.1482 | 1.7185 | 1663.3459 | 139.7211 | 74.2179 |  | 1.85 | 1428.7915 | 120.0185 | 63.7522
30.6 | 35.672 | 1.7185 | 1663.3459 | 135.729 | 72.1272 |  | 1.85 | 1428.7915 | 116.5894 | 61.9563
29.7 | 36.1957 | 1.7185 | 1663.3459 | 131.737 | 70.0366 |  | 1.85 | 1428.7915 | 113.1603 | 60.1605
28.8 | 36.7194 | 1.7185 | 1663.3459 | 127.745 | 67.946 |  | 1.85 | 1428.7915 | 109.7312 | 58.3647
27.9 | 37.2431 | 1.7185 | 1663.3459 | 123.7529 | 65.8553 |  | 1.85 | 1428.7915 | 106.3021 | 56.5688
27 | 37.7668 | 1.7185 | 1663.3459 | 119.7609 | 63.7647 |  | 1.85 | 1428.7915 | 102.873 | 54.773
26.1 | 38.2905 | 1.7185 | 1663.3459 | 115.7689 | 61.674 |  | 1.85 | 1428.7915 | 99.4439 | 52.9771
25.2 | 38.8142 | 1.7185 | 1663.3459 | 111.7768 | 59.5834 |  | 1.85 | 1428.7915 | 96.0148 | 51.1813
24.3 | 39.3379 | 1.7185 | 1663.3459 | 107.7848 | 57.4927 |  | 1.85 | 1428.7915 | 92.5857 | 49.3855
23.4 | 39.8616 | 1.7185 | 1663.3459 | 103.7928 | 55.4021 |  | 1.85 | 1428.7915 | 89.1566 | 47.5896
22.5 | 40.3853 | 1.7185 | 1663.3459 | 99.8008 | 53.3114 |  | 1.85 | 1428.7915 | 85.7275 | 45.7938
21.6 | 40.909 | 1.7185 | 1663.3459 | 95.8087 | 51.2208 |  | 1.85 | 1428.7915 | 82.2984 | 43.998
20.7 | 41.4327 | 1.7185 | 1663.3459 | 91.8167 | 49.1302 |  | 1.85 | 1428.7915 | 78.8693 | 42.2021
19.8 | 41.9564 | 1.7185 | 1663.3459 | 87.8247 | 47.0395 |  | 1.85 | 1428.7915 | 75.4402 | 40.4063
18.9 | 42.4801 | 1.7185 | 1663.3459 | 83.8326 | 44.9489 |  | 1.85 | 1428.7915 | 72.0111 | 38.6105
18 | 43.0038 | 1.7185 | 1663.3459 | 79.8406 | 42.8582 |  | 1.85 | 1428.7915 | 68.582 | 36.8146
17.1 | 43.5275 | 1.7185 | 1663.3459 | 75.8486 | 40.7676 |  | 1.85 | 1428.7915 | 65.1529 | 35.0188
16.2 | 44.0512 | 1.7185 | 1663.3459 | 71.8565 | 38.6769 |  | 1.85 | 1428.7915 | 61.7238 | 33.223
15.3 | 44.5749 | 1.7185 | 1663.3459 | 67.8645 | 36.5863 |  | 1.85 | 1428.7915 | 58.2947 | 31.4271
14.4 | 45.0986 | 1.7185 | 1663.3459 | 63.8725 | 34.4956 |  | 1.85 | 1428.7915 | 54.8656 | 29.6313
13.5 | 45.6223 | 1.7185 | 1663.3459 | 59.8805 | 32.405 |  | 1.85 | 1428.7915 | 51.4365 | 27.8354
12.6 | 46.146 | 1.7185 | 1663.3459 | 55.8884 | 30.3143 |  | 1.85 | 1428.7915 | 48.0074 | 26.0396
11.7 | 46.6697 | 1.7185 | 1663.3459 | 51.8964 | 28.2237 |  | 1.85 | 1428.7915 | 44.5783 | 24.2438
10.8 | 47.1935 | 1.7185 | 1663.3459 | 47.9044 | 26.1331 |  | 1.85 | 1428.7915 | 41.1492 | 22.4479
9.9 | 47.7172 | 1.7185 | 1663.3459 | 43.9123 | 24.0424 |  | 1.85 | 1428.7915 | 37.7201 | 20.6521
9 | 48.2409 | 1.7185 | 1663.3459 | 39.9203 | 21.9518 |  | 1.85 | 1428.7915 | 34.291 | 18.8563
8.1 | 48.7646 | 1.7185 | 1663.3459 | 35.9283 | 19.8611 |  | 1.85 | 1428.7915 | 30.8619 | 17.0604
7.2 | 49.2883 | 1.7185 | 1663.3459 | 31.9362 | 17.7705 |  | 1.85 | 1428.7915 | 27.4328 | 15.2646
6.3 | 49.812 | 1.7185 | 1663.3459 | 27.9442 | 15.6798 |  | 1.85 | 1428.7915 | 24.0037 | 13.4688
5.4 | 50.3357 | 1.7185 | 1663.3459 | 23.9522 | 13.5892 |  | 1.85 | 1428.7915 | 20.5746 | 11.6729
4.5 | 50.8594 | 1.7185 | 1663.3459 | 19.9602 | 11.4985 |  | 1.85 | 1428.7915 | 17.1455 | 9.8771
3.6 | 51.3831 | 1.7185 | 1663.3459 | 15.9681 | 9.4079 |  | 1.85 | 1428.7915 | 13.7164 | 8.0813
2.7 | 51.9068 | 1.7185 | 1663.3459 | 11.9761 | 7.3173 |  | 1.85 | 1428.7915 | 10.2873 | 6.2854
1.8 | 52.4305 | 1.7185 | 1663.3459 | 7.9841 | 5.2266 |  | 1.85 | 1428.7915 | 6.8582 | 4.4896
0.9 | 52.9542 | 1.7185 | 1663.3459 | 3.992 | 3.136 |  | 1.85 | 1428.7915 | 3.4291 | 2.6938
-8.6819e-14 | 53.4779 | 1.7185 | 1663.3459 | -3.851e-13 | 1.0453 |  | 1.85 | 1428.7915 | -3.3079e-13 | 0.89792

## APTA RP Perf. Spec. (80%)
APTA WHEEL SELECTOR v.12 (02/15/2007)
Check if evaluating locomotive-hauled consist | [13 empty] | "HIDDEN" parameters/calculations |  |  |  |  | password | APTA
Consist maximum operating speed (mph) |  |  |  |  | 90
[14 empty] | Kic= | 1 |  |  |  | if Kic=1, scale by fracture toughness; if Kic not = 1, scale by yield strength
LOCOMOTIVE | [5 empty] | CAR
[14 empty] | WHEEL CLASS |  |  | Kic adjust | YS adjust
Maximum fully-fueled locomotive weight (lb) |  |  |  |  | 300000 | Car weight (lb) | [5 empty] | 140000 |  | L | 1.1 | calculated | 55 | 63 | fixed |  | The values of cells with blue borders can be changed
Number of locomotive axles |  |  |  |  | 4 | [8 empty] | A | 1 | fixed | 50 | 65 | fixed
[6 empty] | Number of cars in consist | [5 empty] | 8 |  | B | 0.86 | calculated | 43 | 80 | fixed
If disc/tread combination, disc fraction (%) |  |  |  |  | 0% | If disc/tread combination, disc fraction (%) | [5 empty] | 0% |  | C | 0.7 | calculated | 35 | 90 | fixed
Brake shoe width (in) |  |  |  |  | 2.875 | Brake shoe width (in) | [5 empty] | 2.875
Locomotive deceleration rate (mph/s) |  |  |  |  | 1.25 | Check if variable deceleration rate (speed taper) | [7 empty] | LIMITING | 0.05 | CAR |  | LOCO
[6 empty] | Enter number of speed/deceleration rate pairs (max 5) | [5 empty] | 5 |  | CONDITIONS |  | 0.05 | 0.1 | 0.05 | 0.1 | fixed |  | allowable stress reversal (in.)
[12 empty] | 1.25 | L | 32" reverse dish |  | 131.2593 | 137.4272 |  |  | calculated
[13 empty] | B | 36" s-plate |  | 169.2548 | 176.498 |  |  | calculated |  | brake power (100%)
[11 empty] | SPEED (mph) | DECEL. RATE (mph/s) | B | 36" str-plate |  | 156.73 | 166.5249 |  |  | calculated |  | that will cause allowable stress reversal
[6 empty] | Complete table to right with up to five (5) | [6 empty] | A | D36 s-plate |  | 157.8465 | 166.0238 |  |  | calculated
[6 empty] | speed/deceleration rate pairs. | [6 empty] | B | E40 D s-plate |  |  |  | 161.7678 | 174.5681 | calculated
[6 empty] | Speed column must be filled in descending |  |  |  |  | 90 | 1.6 | B | E42 |  |  |  | 192.3944 | 203.4175 | calculated
[6 empty] | order beginning with max. operating speed. |  |  |  |  | 60 | 1.85
[6 empty] | Fill from top down, with last row at zero speed. |  |  |  |  | 40 | 1.85 |  |  | 10% | "yellow zone" margin factor
[11 empty] | 20 | 1.85 | [10 empty] | 168.0731 |  |  |  | 195.6644
[11 empty] | 0 | 1.85 |  |  | 5% | CAR weight adjustment for rotary inertia
[15 empty] | 10% | LOCO weight adjustment for rotary inertia | [6 empty] | LOCO | WHEEL DESIGN |  |  | CAR | WHEEL DESIGN
CAR/CONSIST PERFORMANCE DATA | [14 empty] | 1176000 | CAR braked weight
[15 empty] | 330000 | LOCO braked weight | [6 empty] | AAR MATERIAL CLASS |  | E40 D s-plate | E42 | AAR MATERIAL CLASS | 32" reverse dish | 36" s-plate | 36" str-plate | D36 s-plate
|  |  | Car/consist stop time |  |  | 53.4779 | seconds | [7 empty] | 22996.875 | ADDITIONAL car braked weight due to differential deceleration rate
|  |  | Brake power (hp): |  |  | MAXIMUM |  | AVERAGE | [8 empty] | TRUE | calculated | value of is loco hauled consist |  |  |  | L |  | 206.9123 | 246.0859 | L | 131.2593 | 216.4887 | 200.4686 | 173.6311
[17 empty] | TRUE | calculated | value of speed taper checkbox |  |  |  | A |  | 188.1021 | 223.7144 | A | 119.3266 | 196.8079 | 182.2441 | 157.8465
[5 empty] | CAR | 353.8548 |  | 195.6644 | [8 empty] | 1.8075 | calculated | average CAR deceleration rate |  |  |  | B |  | 161.7678 | 192.3944 | B | 102.6209 | 169.2548 | 156.73 | 135.748
[5 empty] | LOCO | 303.9565 |  | 168.0731 | [8 empty] | FALSE | calculated | value of is self-propelled checkbox |  |  |  | C |  | 131.6715 | 156.6001 | C | 83.5286 | 137.7656 | 127.5709 | 110.4925
INSTANTANEOUS BRAKE POWER PER WHEEL (hp) |  |  |  | LOCO | CAR | CAR/CONSIST DECELERATION RATE (mph/s)
SUGGESTED WHEEL DESIGN/MATERIAL CLASS COMBINATIONS
Table entries highlighted in green represent combinations of wheel design and AAR material grade which should not result in thermal cracking for chosen operating conditions. Combinations highlighted in yellow may be suitable, but are not recommended. Combinations highlighted in orange are not recommended.
LOCO | WHEEL DESIGN |  |  |  |  | CAR | WHEEL DESIGN
AAR MATERIAL CLASS | E40 D s-plate | E42 |  |  |  | AAR MATERIAL CLASS | 32" reverse dish | 36" s-plate | 36" str-plate | D36 s-plate
L | G |  |  |  |  | L | O | G | G | O
A | G |  |  |  |  | A | O | G | Y | O
B | Y |  |  |  |  | B | O | O | O | O
C | O |  |  |  |  | C | O | O | O | O