## Data
Transportation Mode | Testing Name | Name of Test | Vehicle Type | Step in Build Process | Test Type | Specification | Required for Speed | Standard | fra | Testing Categorization | Facility Requirements | Proposed Location | Need to be Modified | Comments | Reference1 | Reference2 | Reference3 | Reference4 | International Standard | International Standard Name | Spec_check_date
Intercity, Regional, Commuter | Compatibility | 480V HEP trainline | Passenger Cars | Specification | Signaling and Train Control | 19.6.10.5.1 | <125 mph | Other | Yes | Reliability | Test Track | Builder | No |  | <a href=http://www.highspeed-rail.org/Documents/PRIIA_Bi-Level_Spec_305-001_Approved_rev%20C.1.pdf>PRIIA Specification for Bi-Level Passenger Rail Car, No. 305-001, Rev. C.1</a> | <a href=http://www.highspeed-rail.org/Documents/PRIIA%20305%20DocSpec%20and%20other%20NGEC%20Documents/PRIIA%20Single%20Level%20Spec%20305%20003%20Approved%20Initial%20Release.pdf>PRIIA Specification for Single-Level Passenger Rail Cars No. 305-003</a> | <a href=http://www.highspeed-rail.org/Documents/PRIIA%20305%20DocSpec%20and%20other%20NGEC%20Documents/PRIIA%20Trainset%20Spec%20305-007%20Approved%20Initial%20Release.pdf>PRIIA SPECIFICATION for Trainsets No. 305-007</a> |  |  |  | 2019-09-16
Heavy Rail, Subways, Metros | Acceleration and Braking | Acceleration | Passenger Cars | Specification | Specification Compliance | P-2001-TT | All | Other | No | Operational Safety | Test Track | Third Party Test Facility or Revenue Track | No | UMTA-MA-06-0025-75-14; Mislabeled as P-2011-TT | <a href=https://archive.org/details/generalvehiclete00neat/page/n51&>P-2011-TT, Acceleration</a> | [5 empty] | 2019-09-16
Intercity, Regional, Commuter | Acceleration and Braking | Acceleration | Passenger Cars | Specification | Specification Compliance | P-2001-TT | All | Other | No | Operational Safety | Test Track | Third Party Test Facility or Revenue Track | No | UMTA-MA-06-0025-75-14; Mislabeled as P-2011-TT | <a href=https://archive.org/details/generalvehiclete00neat/page/n51&>P-2011-TT, Acceleration</a> | [5 empty] | 2019-09-16
Light Rail/Street Car | Acceleration and Braking | Acceleration | Passenger Cars | Specification | Specification Compliance | P-2001-TT | All | Other | No | Operational Safety | Test Track | Third Party Test Facility or Revenue Track | No | UMTA-MA-06-0025-75-14; Mislabeled as P-2011-TT | <a href=https://archive.org/details/generalvehiclete00neat/page/n51&>P-2011-TT, Acceleration</a> | [5 empty] | 2019-09-16
Intercity, Regional, Commuter | Acceleration and Braking | Acceleration Acceptance | Locomotive, EMUs,DMUs | Qualification | Specification Compliance | Table 19-1: Test Matrix | <125 mph | Other | Yes | Operational Safety | Test Track | Third Party Test Facility or Revenue Track | No |  | <a href=http://www.highspeed-rail.org/Documents/loco-spec-reva-2012jul10.pdf>PRIIA Specification for Diesel-Electric Passenger Locomotives No. 305-005, Rev. A</a> | [5 empty] | 2019-09-16
Heavy Rail, Subways, Metros | Acceleration and Braking | Acceleration Effect-On Car | Passenger Cars | Specification | Noise/Vibration | PN-2001-TT | All | Other | No | Operational Safety | Test Track | Third Party Test Facility or Revenue Track | No | UMTA-MA-06-0025-75-14 | <a href=https://archive.org/details/generalvehiclete00neat/page/n163&>PN-2001-TT, Acceleration Effect - On Car</a> | [5 empty] | 2019-09-16
Intercity, Regional, Commuter | Acceleration and Braking | Acceleration Effect-On Car | Passenger Cars | Specification | Noise/Vibration | PN-2001-TT | All | Other | No | Operational Safety | Test Track | Third Party Test Facility or Revenue Track | No | UMTA-MA-06-0025-75-14 | <a href=https://archive.org/details/generalvehiclete00neat/page/n163&>PN-2001-TT, Acceleration Effect - On Car</a> | [5 empty] | 2019-09-16
Light Rail/Street Car | Acceleration and Braking | Acceleration Effect-On Car | Passenger Cars | Specification | Noise/Vibration | PN-2001-TT | All | Other | No | Operational Safety | Test Track | Third Party Test Facility or Revenue Track | No | UMTA-MA-06-0025-75-14 | <a href=https://archive.org/details/generalvehiclete00neat/page/n163&>PN-2001-TT, Acceleration Effect - On Car</a> | [5 empty] | 2019-09-16
Heavy Rail, Subways, Metros | Acceleration and Braking | Adhesion-Deceleration | Passenger Cars | Specification | Specification Compliance | A-3021-TT | All | Other | No | Operational Safety | Test Track | Third Party Test Facility or Revenue Track | No | UMTA-MA-06-0025-75-14 | <a href=https://archive.org/details/generalvehiclete00neat/page/n117&>A-3021-TT, Adhesion - Deceleration</a> | [5 empty] | 2019-09-16
Intercity, Regional, Commuter | Acceleration and Braking | Adhesion-Deceleration | Passenger Cars | Specification | Specification Compliance | A-3021-TT | All | Other | No | Operational Safety | Test Track | Third Party Test Facility or Revenue Track | No | UMTA-MA-06-0025-75-14 | <a href=https://archive.org/details/generalvehiclete00neat/page/n117&>A-3021-TT, Adhesion - Deceleration</a> | [5 empty] | 2019-09-16
Light Rail/Street Car | Acceleration and Braking | Adhesion-Deceleration | Passenger Cars | Specification | Specification Compliance | A-3021-TT | All | Other | No | Operational Safety | Test Track | Third Party Test Facility or Revenue Track | No | UMTA-MA-06-0025-75-14 | <a href=https://archive.org/details/generalvehiclete00neat/page/n117&>A-3021-TT, Adhesion - Deceleration</a> | [5 empty] | 2019-09-16
Intercity, Regional, Commuter | Acceleration and Braking | Air brake tests | Locomotive, EMUs,DMUs | Specification | Specification Compliance | 19.3.15.1 | <125 mph | Other | Yes | Operational Safety | Test Track | Third Party Test Facility or Revenue Track | No |  | <a href=http://www.highspeed-rail.org/Documents/loco-spec-reva-2012jul10.pdf>PRIIA Specification for Diesel-Electric Passenger Locomotives No. 305-005, Rev. A</a> |  |  |  | Japan Ministerial Standards 2012 |  | 2019-09-16
Intercity, Regional, Commuter | Crashworthiness | Allowable stresses | Passenger Cars | Specification | Structural Integrity | 19.5.2.1 | <125 mph | Other | Yes | Structural Safety | Rail Facility | Builder Facility or Third Party Test Facility | No | Loading Fixture required | <a href=http://www.highspeed-rail.org/Documents/PRIIA_Bi-Level_Spec_305-001_Approved_rev%20C.1.pdf>PRIIA Specification for Bi-Level Passenger Rail Car, No. 305-001, Rev. C.1</a> | <a href=http://www.highspeed-rail.org/Documents/PRIIA%20305%20DocSpec%20and%20other%20NGEC%20Documents/PRIIA%20Single%20Level%20Spec%20305%20003%20Approved%20Initial%20Release.pdf>PRIIA Specification for Single-Level Passenger Rail Cars No. 305-003</a> | <a href=http://www.highspeed-rail.org/Documents/PRIIA%20305%20DocSpec%20and%20other%20NGEC%20Documents/PRIIA%20Trainset%20Spec%20305-007%20Approved%20Initial%20Release.pdf>PRIIA SPECIFICATION for Trainsets No. 305-007</a> |  | EN 15227:2008+A1:2010 | CRASHWORTHINESS REQUIREMENTS FOR RAILWAY VEHICLE BODIES | 2019-09-16
Intercity, Regional, Commuter | Electrical Safety | Battery and battery charger operation | Passenger Cars | Specification | Electrical & Propulsion Performance and Compatibility | 19.6.10.2.1 | <125 mph | Other | Yes | Reliability | Test Track or Rail Facility | Builder | No | Test Specific on location to be performed | <a href=http://www.highspeed-rail.org/Documents/PRIIA_Bi-Level_Spec_305-001_Approved_rev%20C.1.pdf>PRIIA Specification for Bi-Level Passenger Rail Car, No. 305-001, Rev. C.1</a> | <a href=http://www.highspeed-rail.org/Documents/PRIIA%20305%20DocSpec%20and%20other%20NGEC%20Documents/PRIIA%20Single%20Level%20Spec%20305%20003%20Approved%20Initial%20Release.pdf>PRIIA Specification for Single-Level Passenger Rail Cars No. 305-003</a> | <a href=http://www.highspeed-rail.org/Documents/PRIIA%20305%20DocSpec%20and%20other%20NGEC%20Documents/PRIIA%20Trainset%20Spec%20305-007%20Approved%20Initial%20Release.pdf>PRIIA SPECIFICATION for Trainsets No. 305-007</a> |  |  |  | 2019-09-16
Intercity, Regional, Commuter | Electrical Safety | Battery and battery charger operation | Passenger Cars | Specification | Electrical & Propulsion Performance and Compatibility | 19.6.10.2.4 | <125 mph | Other | Yes | Reliability | Test Track or Rail Facility | Builder | No | Test Specific on location to be performed | <a href=http://www.highspeed-rail.org/Documents/PRIIA_Bi-Level_Spec_305-001_Approved_rev%20C.1.pdf>PRIIA Specification for Bi-Level Passenger Rail Car, No. 305-001, Rev. C.1</a> | <a href=http://www.highspeed-rail.org/Documents/PRIIA%20305%20DocSpec%20and%20other%20NGEC%20Documents/PRIIA%20Single%20Level%20Spec%20305%20003%20Approved%20Initial%20Release.pdf>PRIIA Specification for Single-Level Passenger Rail Cars No. 305-003</a> | <a href=http://www.highspeed-rail.org/Documents/PRIIA%20305%20DocSpec%20and%20other%20NGEC%20Documents/PRIIA%20Trainset%20Spec%20305-007%20Approved%20Initial%20Release.pdf>PRIIA SPECIFICATION for Trainsets No. 305-007</a> |  |  |  | 2019-09-16
Intercity, Regional, Commuter | Electrical Safety | Battery and Battery Charger Tests | Passenger Cars | Specification | Electrical & Propulsion Performance and Compatibility | 19.5.10.3 | <125 mph | Other | Yes | Reliability | Test Track or Rail Facility | Builder | No | Test Specific on location to be performed | <a href=http://www.highspeed-rail.org/Documents/PRIIA_Bi-Level_Spec_305-001_Approved_rev%20C.1.pdf>PRIIA Specification for Bi-Level Passenger Rail Car, No. 305-001, Rev. C.1</a> | <a href=http://www.highspeed-rail.org/Documents/PRIIA%20305%20DocSpec%20and%20other%20NGEC%20Documents/PRIIA%20Single%20Level%20Spec%20305%20003%20Approved%20Initial%20Release.pdf>PRIIA Specification for Single-Level Passenger Rail Cars No. 305-003</a> | <a href=http://www.highspeed-rail.org/Documents/PRIIA%20305%20DocSpec%20and%20other%20NGEC%20Documents/PRIIA%20Trainset%20Spec%20305-007%20Approved%20Initial%20Release.pdf>PRIIA SPECIFICATION for Trainsets No. 305-007</a> |  |  |  | 2019-09-16
Intercity, Regional, Commuter | Electrical Safety | Battery capacity | Passenger Cars | Specification | Electrical & Propulsion Performance and Compatibility | 19.6.10.2.2 | <125 mph | Other | Yes | Reliability | Test Track or Rail Facility | Builder | No | Test Specific on location to be performed | <a href=http://www.highspeed-rail.org/Documents/PRIIA_Bi-Level_Spec_305-001_Approved_rev%20C.1.pdf>PRIIA Specification for Bi-Level Passenger Rail Car, No. 305-001, Rev. C.1</a> | <a href=http://www.highspeed-rail.org/Documents/PRIIA%20305%20DocSpec%20and%20other%20NGEC%20Documents/PRIIA%20Single%20Level%20Spec%20305%20003%20Approved%20Initial%20Release.pdf>PRIIA Specification for Single-Level Passenger Rail Cars No. 305-003</a> | <a href=http://www.highspeed-rail.org/Documents/PRIIA%20305%20DocSpec%20and%20other%20NGEC%20Documents/PRIIA%20Trainset%20Spec%20305-007%20Approved%20Initial%20Release.pdf>PRIIA SPECIFICATION for Trainsets No. 305-007</a> |  |  |  | 2019-09-16
Intercity, Regional, Commuter | Electrical Safety | Battery/Battery Charger Performance | Passenger Cars | Specification | Electrical & Propulsion Performance and Compatibility | 19.6.10.2.3 | <125 mph | Other | Yes | Reliability | Test Track or Rail Facility | Builder | No | Test Specific on location to be performed | <a href=http://www.highspeed-rail.org/Documents/PRIIA_Bi-Level_Spec_305-001_Approved_rev%20C.1.pdf>PRIIA Specification for Bi-Level Passenger Rail Car, No. 305-001, Rev. C.1</a> | <a href=http://www.highspeed-rail.org/Documents/PRIIA%20305%20DocSpec%20and%20other%20NGEC%20Documents/PRIIA%20Single%20Level%20Spec%20305%20003%20Approved%20Initial%20Release.pdf>PRIIA Specification for Single-Level Passenger Rail Cars No. 305-003</a> | <a href=http://www.highspeed-rail.org/Documents/PRIIA%20305%20DocSpec%20and%20other%20NGEC%20Documents/PRIIA%20Trainset%20Spec%20305-007%20Approved%20Initial%20Release.pdf>PRIIA SPECIFICATION for Trainsets No. 305-007</a> |  |  |  | 2019-09-16
Intercity, Regional, Commuter | Acceleration and Braking | Blended brake test | Locomotive, EMUs,DMUs | Specification | Specification Compliance | 19.3.15.2 | <125 mph | Other | Yes | Operational Safety | Test Track | Third Party Test Facility or Revenue Track | No | Test Specific on location to be performed | <a href=http://www.highspeed-rail.org/Documents/loco-spec-reva-2012jul10.pdf>PRIIA Specification for Diesel-Electric Passenger Locomotives No. 305-005, Rev. A</a> | <a href=https://www.apta.com/wp-content/uploads/Standards_Documents/APTA-PR-E-RP-014-99.pdf>APTA PR-E-RP-014-99, "Diesel Electric Passenger Locomotive Blended Brake Control"</a> |  |  | GM/TT0169, 0170, 0172, 2044 | Braking Distances - Trailer Coaches; Braking Distances - Traction Units; Braking Distances - Freight Vehicles; Braking Distances - Multiple Units | 2019-09-16
Intercity, Regional, Commuter | Acceleration and Braking | Brake Capacity Tests | Passenger Cars | Specification | Specification Compliance | 19.5.4.4 | <125 mph | Other | Yes | Operational Safety | Test Track | Builder | No | Test Specific on location to be performed | <a href=http://www.highspeed-rail.org/Documents/PRIIA_Bi-Level_Spec_305-001_Approved_rev%20C.1.pdf>PRIIA Specification for Bi-Level Passenger Rail Car, No. 305-001, Rev. C.1</a> | <a href=http://www.highspeed-rail.org/Documents/PRIIA%20305%20DocSpec%20and%20other%20NGEC%20Documents/PRIIA%20Single%20Level%20Spec%20305%20003%20Approved%20Initial%20Release.pdf>PRIIA Specification for Single-Level Passenger Rail Cars No. 305-003</a> | <a href=http://www.highspeed-rail.org/Documents/PRIIA%20305%20DocSpec%20and%20other%20NGEC%20Documents/PRIIA%20Trainset%20Spec%20305-007%20Approved%20Initial%20Release.pdf>PRIIA SPECIFICATION for Trainsets No. 305-007</a> |  |  |  | 2019-09-16
Intercity, Regional, Commuter | Acceleration and Braking | Brake Component Fatigue Tests | Passenger Cars | Specification | Specification Compliance | 19.5.4.2 | <125 mph | Other | Yes | Operational Safety | Test Track | Builder | No | Test Specific on location to be performed | <a href=http://www.highspeed-rail.org/Documents/PRIIA_Bi-Level_Spec_305-001_Approved_rev%20C.1.pdf>PRIIA Specification for Bi-Level Passenger Rail Car, No. 305-001, Rev. C.1</a> | <a href=http://www.highspeed-rail.org/Documents/PRIIA%20305%20DocSpec%20and%20other%20NGEC%20Documents/PRIIA%20Single%20Level%20Spec%20305%20003%20Approved%20Initial%20Release.pdf>PRIIA Specification for Single-Level Passenger Rail Cars No. 305-003</a> | <a href=http://www.highspeed-rail.org/Documents/PRIIA%20305%20DocSpec%20and%20other%20NGEC%20Documents/PRIIA%20Trainset%20Spec%20305-007%20Approved%20Initial%20Release.pdf>PRIIA SPECIFICATION for Trainsets No. 305-007</a> |  |  |  | 2019-09-16
Intercity, Regional, Commuter | Acceleration and Braking | Brake control operation | Passenger Cars | Specification | Signaling and Train Control | APTA PR-M-S-011-99 | <125 mph | APTA | Yes | Operational Safety | Test Track | Builder | No | Test Specific on location to be performed | <a href=https://www.apta.com/wp-content/uploads/Standards_Documents/APTA-PR-M-S-011-99.pdf>APTA PR-M-S-011-99, Rev. 2, "Compressed Air Quality for Passenger Locomotive and Car Equipment," Sections 2, 3, and 4</a> | <a href=http://www.highspeed-rail.org/Documents/PRIIA_Bi-Level_Spec_305-001_Approved_rev%20C.1.pdf>PRIIA Specification for Bi-Level Passenger Rail Car, No. 305-001, Rev. C.1</a> | <a href=http://www.highspeed-rail.org/Documents/PRIIA%20305%20DocSpec%20and%20other%20NGEC%20Documents/PRIIA%20Single%20Level%20Spec%20305%20003%20Approved%20Initial%20Release.pdf>PRIIA Specification for Single-Level Passenger Rail Cars No. 305-003</a> | <a href=http://www.highspeed-rail.org/Documents/PRIIA%20305%20DocSpec%20and%20other%20NGEC%20Documents/PRIIA%20Trainset%20Spec%20305-007%20Approved%20Initial%20Release.pdf>PRIIA SPECIFICATION for Trainsets No. 305-007</a> |  |  | 2019-09-16
Intercity, Regional, Commuter | Acceleration and Braking | Brake Pad and Shoe Force Tests | Passenger Cars | Specification | Specification Compliance | 19.5.4.1 | <125 mph | Other | Yes | Operational Safety | Test Track | Builder | No | Test Specific on location to be performed | <a href=http://www.highspeed-rail.org/Documents/PRIIA_Bi-Level_Spec_305-001_Approved_rev%20C.1.pdf>PRIIA Specification for Bi-Level Passenger Rail Car, No. 305-001, Rev. C.1</a> | <a href=http://www.highspeed-rail.org/Documents/PRIIA%20305%20DocSpec%20and%20other%20NGEC%20Documents/PRIIA%20Single%20Level%20Spec%20305%20003%20Approved%20Initial%20Release.pdf>PRIIA Specification for Single-Level Passenger Rail Cars No. 305-003</a> | <a href=http://www.highspeed-rail.org/Documents/PRIIA%20305%20DocSpec%20and%20other%20NGEC%20Documents/PRIIA%20Trainset%20Spec%20305-007%20Approved%20Initial%20Release.pdf>PRIIA SPECIFICATION for Trainsets No. 305-007</a> |  |  |  | 2019-09-16
Intercity, Regional, Commuter | Acceleration and Braking | Brake Test | Locomotive, EMUs,DMUs | Specification | Specification Compliance | 19.3.9 | <125 mph | Other | Yes | Operational Safety | Test Track | Third Party Test Facility | No | Test Specific on location to be performed | <a href=http://www.highspeed-rail.org/Documents/loco-spec-reva-2012jul10.pdf>PRIIA Specification for Diesel-Electric Passenger Locomotives No. 305-005, Rev. A</a> | [5 empty] | 2019-09-16
Intercity, Regional, Commuter | Compatibility | Cab Car Compatibility with the Locomotive | Locomotive, EMUs,DMUs | Specification | Specification Compliance | Table 19-1: Test Matrix | <125 mph | Other | Yes | Reliability | Test Track | Third Party Test Facility or Revenue Track | No | Test Specific on location to be performed | <a href=http://www.highspeed-rail.org/Documents/loco-spec-reva-2012jul10.pdf>PRIIA Specification for Diesel-Electric Passenger Locomotives No. 305-005, Rev. A</a> | [5 empty] | 2019-09-16
Intercity, Regional, Commuter | Communications | Cab indicator operation | Passenger Cars | Specification | Signaling and Train Control | 19.6.13.8 | <125 mph | Other | Yes | Operational Safety | N/A | Builder | No | Test Specific on location to be performed | <a href=http://www.highspeed-rail.org/Documents/PRIIA_Bi-Level_Spec_305-001_Approved_rev%20C.1.pdf>PRIIA Specification for Bi-Level Passenger Rail Car, No. 305-001, Rev. C.1</a> | <a href=http://www.highspeed-rail.org/Documents/PRIIA%20305%20DocSpec%20and%20other%20NGEC%20Documents/PRIIA%20Single%20Level%20Spec%20305%20003%20Approved%20Initial%20Release.pdf>PRIIA Specification for Single-Level Passenger Rail Cars No. 305-003</a> | <a href=http://www.highspeed-rail.org/Documents/PRIIA%20305%20DocSpec%20and%20other%20NGEC%20Documents/PRIIA%20Trainset%20Spec%20305-007%20Approved%20Initial%20Release.pdf>PRIIA SPECIFICATION for Trainsets No. 305-007</a> |  |  |  | 2019-09-16
Intercity, Regional, Commuter | Weight | Car Weight | Passenger Cars | Specification | Specification Compliance | 19.6.14.1.1 | <125 mph | Other | Yes | Reliability | Weigh Station in Track | Builder | No | Test Specific on location to be performed | <a href=http://www.highspeed-rail.org/Documents/PRIIA_Bi-Level_Spec_305-001_Approved_rev%20C.1.pdf>PRIIA Specification for Bi-Level Passenger Rail Car, No. 305-001, Rev. C.1</a> | <a href=http://www.highspeed-rail.org/Documents/PRIIA%20305%20DocSpec%20and%20other%20NGEC%20Documents/PRIIA%20Single%20Level%20Spec%20305%20003%20Approved%20Initial%20Release.pdf>PRIIA Specification for Single-Level Passenger Rail Cars No. 305-003</a> | <a href=http://www.highspeed-rail.org/Documents/PRIIA%20305%20DocSpec%20and%20other%20NGEC%20Documents/PRIIA%20Trainset%20Spec%20305-007%20Approved%20Initial%20Release.pdf>PRIIA SPECIFICATION for Trainsets No. 305-007</a> |  |  |  | 2019-09-16
Intercity, Regional, Commuter | Clearances | Clearance Diagram Compliance Tests | Passenger Cars | Specification | Specification Compliance | 19.6.14.1.2 | <125 mph | Other | Yes | Operational Safety | None (diagram) | Builder | No | Individual cars require fixture modification -fabrication | <a href=http://www.highspeed-rail.org/Documents/PRIIA_Bi-Level_Spec_305-001_Approved_rev%20C.1.pdf>PRIIA Specification for Bi-Level Passenger Rail Car, No. 305-001, Rev. C.1</a> | <a href=http://www.highspeed-rail.org/Documents/PRIIA%20305%20DocSpec%20and%20other%20NGEC%20Documents/PRIIA%20Single%20Level%20Spec%20305%20003%20Approved%20Initial%20Release.pdf>PRIIA Specification for Single-Level Passenger Rail Cars No. 305-003</a> | <a href=http://www.highspeed-rail.org/Documents/PRIIA%20305%20DocSpec%20and%20other%20NGEC%20Documents/PRIIA%20Trainset%20Spec%20305-007%20Approved%20Initial%20Release.pdf>PRIIA SPECIFICATION for Trainsets No. 305-007</a> |  | GM/RT2149 | Requirements for Defining and Maintaining the Size of Railway Vehicles | 2019-09-16
Heavy Rail, Subways, Metros | Clearances | Clearance Diagram Compliance Tests | Passenger Cars | Specification | Specification Compliance | Agency Specified | All | RFP | No | Operational Safety | None (diagram) | Builder | No | Dependent upon required specifications | Specificed by RFP |  |  |  | GM/RT2149 | Requirements for Defining and Maintaining the Size of Railway Vehicles | 2019-09-16
Light Rail/Street Car | Clearances | Clearance Diagram Compliance Tests | Passenger Cars | Specification | Specification Compliance | Agency Specified | All | RFP | No | Operational Safety | None (diagram) | Builder | No | Dependent upon required specifications | Specificed by RFP |  |  |  | GM/RT2149 | Requirements for Defining and Maintaining the Size of Railway Vehicles | 2019-09-16
Intercity, Regional, Commuter | Clearances | Clearance Test | Locomotive, EMUs,DMUs | Specification | Specification Compliance | 19.3.6 | <125 mph | Other | Yes | Operational Safety | Test Track or Rail Facility | Third Party Test Facility, Builder Facility, or Revenue Track | No | Individual cars require fixture modification -fabrication | <a href=http://www.highspeed-rail.org/Documents/loco-spec-reva-2012jul10.pdf>PRIIA Specification for Diesel-Electric Passenger Locomotives No. 305-005, Rev. A</a> |  |  |  | GM/RT2149 | Requirements for Defining and Maintaining the Size of Railway Vehicles | 2019-09-16
Heavy Rail, Subways, Metros | Clearances | Clearance Test | Locomotive, EMUs,DMUs | Specification | Specification Compliance | Agency Specified | All | RFP | No | Operational Safety | Test Track or Rail Facility | Third Party Test Facility, Builder Facility, or Revenue Track | No | Dependent upon required specifications | Specificed by RFP |  |  |  | GM/RT2149 | Requirements for Defining and Maintaining the Size of Railway Vehicles | 2019-09-16
Light Rail/Street Car | Clearances | Clearance Test | Locomotive, EMUs,DMUs | Specification | Specification Compliance | Agency Specified | All | RFP | No | Operational Safety | Test Track or Rail Facility | Third Party Test Facility, Builder Facility, or Revenue Track | No | Dependent upon required specifications | Specificed by RFP |  |  |  | GM/RT2149 | Requirements for Defining and Maintaining the Size of Railway Vehicles | 2019-09-16
Intercity, Regional, Commuter | Crashworthiness | Colliding Equipment Override | All Vehicles | Specification | Structural Integrity | RSAC Paragraph 3.3 | <125 mph | FRA | Yes | Structural Safety | Test Track | Builder Facility or Third Party Test Facility | No | Individual cars require fixture modification -fabrication | <a href=http://www.fra.dot.gov/eLib/Details/L01292&>Technical Criteria and Procedures for Evaluating the Crashworthiness and Occupant Protection Performance of Alternatively Designed Passenger Rail Equipment for Use in Tier I Service</a> |  |  |  | EN 15227:2008+A1:2010 | CRASHWORTHINESS REQUIREMENTS FOR RAILWAY VEHICLE BODIES | 2019-09-16
Heavy Rail, Subways, Metros | Crashworthiness | Colliding Equipment Override | All Vehicles | Specification | Structural Integrity | RT-2-2008 | All | Other | Yes | Structural Safety | Test Track | Builder Facility or Third Party Test Facility | No | Specification my be purchased by user | <a href=https://www.asme.org/codes-standards/find-codes-standards/rt-2-safety-standard-structural-requirements-heavy-rail-transit-vehicles&>Safety Standard for Structural Requirements for Heavy Rail Transit Vehicles</a> |  |  |  | EN 15227:2008+A1:2010 | CRASHWORTHINESS REQUIREMENTS FOR RAILWAY VEHICLE BODIES | 2019-09-16
Light Rail/Street Car | Crashworthiness | Collision Post (Collision Wall) and Corner Post Loads Test | All Vehicles | Specification | Structural Integrity | RT-1-2015 10.3.4 | All | Other | No | Structural Safety | Rail Facility | Builder Facility or Third Party Test Facility | No | Specification my be purchased by user | <a href=https://www.asme.org/codes-standards/find-codes-standards/rt-1-safety-standard-structural-requirements-light-rail-vehicles&>Safety Standard for Structural Requirements for Light Rail Vehicles</a> |  |  |  | EN 15227:2008+A1:2010 | CRASHWORTHINESS REQUIREMENTS FOR RAILWAY VEHICLE BODIES | 2019-09-16
Heavy Rail, Subways, Metros | Crashworthiness | Collision Post (Collision Wall) and Corner Post Loads Test: Elastic Design Loads | All Vehicles | Specification | Structural Integrity | RT-2-2008 10.3.4 | All | Other | No | Structural Safety | Rail Facility | Builder Facility or Third Party Test Facility | No | Specification my be purchased by user | <a href=https://www.asme.org/codes-standards/find-codes-standards/rt-2-safety-standard-structural-requirements-heavy-rail-transit-vehicles&>Safety Standard for Structural Requirements for Heavy Rail Transit Vehicles</a> |  |  |  | EN 15227:2008+A1:2010 | CRASHWORTHINESS REQUIREMENTS FOR RAILWAY VEHICLE BODIES | 2019-09-16
Intercity, Regional, Commuter | Crashworthiness | Collision post elastic-plastic test | Passenger Cars | Specification | Structural Integrity | APTA PR-CS-S-034-99 | <125 mph | APTA | Yes | Structural Safety | Rail Facility | Builder | No | Individual cars require fixture modification -fabrication | <a href=https://www.apta.com/wp-content/uploads/Standards_Documents/APTA-PR-CS-S-034-99.pdf>APTA PR-CS-S-034-99, Rev. 2, "Design and Construction of Passenger Railroad Rolling Stock," Sections 5.3, 8.3.3, and 8.3.4</a> | <a href=http://www.highspeed-rail.org/Documents/PRIIA_Bi-Level_Spec_305-001_Approved_rev%20C.1.pdf>PRIIA Specification for Bi-Level Passenger Rail Car, No. 305-001, Rev. C.1</a> | <a href=http://www.highspeed-rail.org/Documents/PRIIA%20305%20DocSpec%20and%20other%20NGEC%20Documents/PRIIA%20Single%20Level%20Spec%20305%20003%20Approved%20Initial%20Release.pdf>PRIIA Specification for Single-Level Passenger Rail Cars No. 305-003</a> | <a href=http://www.highspeed-rail.org/Documents/PRIIA%20305%20DocSpec%20and%20other%20NGEC%20Documents/PRIIA%20Trainset%20Spec%20305-007%20Approved%20Initial%20Release.pdf>PRIIA SPECIFICATION for Trainsets No. 305-007</a> | EN 15227:2008+A1:2010 | CRASHWORTHINESS REQUIREMENTS FOR RAILWAY VEHICLE BODIES | 2019-09-16
Heavy Rail, Subways, Metros | Crashworthiness | Collision Post Loads: ElasticÃ¢â‚¬â€œPlastic Design Loads Test | All Vehicles | Specification | Structural Integrity | RT-2-2008 10.3.5 | All | Other | No | Structural Safety | Rail Facility | Builder Facility or Third Party Test Facility | No | Specification my be purchased by user | <a href=https://www.asme.org/codes-standards/find-codes-standards/rt-2-safety-standard-structural-requirements-heavy-rail-transit-vehicles&>Safety Standard for Structural Requirements for Heavy Rail Transit Vehicles</a> | [5 empty] | 2019-09-16
Intercity, Regional, Commuter | Crashworthiness | Collision Post Test | Locomotive, EMUs,DMUs | Specification | Structural Integrity | APTA PR-CS-S-034-99 | <125 mph | Other | Yes | Structural Safety | Rail Facility | Third Party Test Facility | No | Individual cars require fixture modification -fabrication | <a href=http://www.highspeed-rail.org/Documents/loco-spec-reva-2012jul10.pdf>PRIIA Specification for Diesel-Electric Passenger Locomotives No. 305-005, Rev. A</a> | <a href=http://www.apta.com/resources/standards/Documents/APTA-PR-CS-S-034-99.pdf>APTA PR-CS-S-034-99, "Design and Construction of Passenger Railroad Rolling Stock"</a> |  |  | EN 15227:2008+A1:2010 | CRASHWORTHINESS REQUIREMENTS FOR RAILWAY VEHICLE BODIES | 2019-09-16
Intercity, Regional, Commuter | Crashworthiness | Collision with Conventional Equipment | All Vehicles | Specification | Structural Integrity | RSAC Paragraph 3.1 | <125 mph | FRA | Yes | Structural Safety | Test Track | Builder Facility or Third Party Test Facility | No | Individual cars require fixture modification -fabrication | <a href=http://www.fra.dot.gov/eLib/Details/L01292&>Technical Criteria and Procedures for Evaluating the Crashworthiness and Occupant Protection Performance of Alternatively Designed Passenger Rail Equipment for Use in Tier I Service</a> |  |  |  | EN 15227:2008+A1:2010 | CRASHWORTHINESS REQUIREMENTS FOR RAILWAY VEHICLE BODIES | 2019-09-16
Heavy Rail, Subways, Metros | Crashworthiness | Collision with Conventional Equipment | All Vehicles | Specification | Structural Integrity | RT-2-2008 | All | Other | Yes | Structural Safety | Test Track | Builder Facility or Third Party Test Facility | Yes | Specification my be purchased by user | <a href=https://www.asme.org/codes-standards/find-codes-standards/rt-2-safety-standard-structural-requirements-heavy-rail-transit-vehicles&>Safety Standard for Structural Requirements for Heavy Rail Transit Vehicles</a> |  |  |  | EN 15227:2008+A1:2010 | CRASHWORTHINESS REQUIREMENTS FOR RAILWAY VEHICLE BODIES | 2019-09-16
Intercity, Regional, Commuter | Crashworthiness | Complete coupler, draft gear, radial connector, yoke, coupler carrier and uncoupling mechanism | Passenger Cars | Specification | Structural Integrity | 19.5.3 per FRA Regs & APTA RPs | <125 mph | APTA & FRA | Yes | Structural Safety | Rail Facility | Builder Facility or Third Party Test Facility | No | Individual cars require fixture modification -fabrication | <a href=http://www.highspeed-rail.org/Documents/PRIIA_Bi-Level_Spec_305-001_Approved_rev%20C.1.pdf>PRIIA Specification for Bi-Level Passenger Rail Car, No. 305-001, Rev. C.1</a> | <a href=http://www.highspeed-rail.org/Documents/PRIIA%20305%20DocSpec%20and%20other%20NGEC%20Documents/PRIIA%20Single%20Level%20Spec%20305%20003%20Approved%20Initial%20Release.pdf>PRIIA Specification for Single-Level Passenger Rail Cars No. 305-003</a> | <a href=http://www.highspeed-rail.org/Documents/PRIIA%20305%20DocSpec%20and%20other%20NGEC%20Documents/PRIIA%20Trainset%20Spec%20305-007%20Approved%20Initial%20Release.pdf>PRIIA SPECIFICATION for Trainsets No. 305-007</a> | <a href=https://www.apta.com/wp-content/uploads/Standards_Documents/APTA-PR-M-RP-003-98.pdf>APTA PR-M-RP-003-98, " Purchase and Acceptance of Type H Tightlock Couplers"</a> |  |  | 2019-09-16
Intercity, Regional, Commuter | Crashworthiness | Compression load test at the draft stop | Passenger Cars | Specification | Structural Integrity | APTA PR-CS-S-034-99 | <125 mph | APTA | Yes | Structural Safety | Rail Facility | Builder | No | Individual cars require fixture modification -fabrication | <a href=https://www.apta.com/wp-content/uploads/Standards_Documents/APTA-PR-CS-S-034-99.pdf>APTA PR-CS-S-034-99, Rev. 2, "Design and Construction of Passenger Railroad Rolling Stock," Sections 5.1 and 8.2</a> | <a href=http://www.highspeed-rail.org/Documents/PRIIA_Bi-Level_Spec_305-001_Approved_rev%20C.1.pdf>PRIIA Specification for Bi-Level Passenger Rail Car, No. 305-001, Rev. C.1</a> | <a href=http://www.highspeed-rail.org/Documents/PRIIA%20305%20DocSpec%20and%20other%20NGEC%20Documents/PRIIA%20Single%20Level%20Spec%20305%20003%20Approved%20Initial%20Release.pdf>PRIIA Specification for Single-Level Passenger Rail Cars No. 305-003</a> | <a href=http://www.highspeed-rail.org/Documents/PRIIA%20305%20DocSpec%20and%20other%20NGEC%20Documents/PRIIA%20Trainset%20Spec%20305-007%20Approved%20Initial%20Release.pdf>PRIIA SPECIFICATION for Trainsets No. 305-007</a> | EN 15227:2008+A1:2010 | CRASHWORTHINESS REQUIREMENTS FOR RAILWAY VEHICLE BODIES | 2019-09-16
Light Rail/Street Car | Crashworthiness | Compression Loads | All Vehicles | Specification | Structural Integrity | RT-1-2015 10.3.3 | All | Other | No | Structural Safety | Rail Facility | Builder Facility or Third Party Test Facility | Yes | Specification my be purchased by user | <a href=https://www.asme.org/codes-standards/find-codes-standards/rt-1-safety-standard-structural-requirements-light-rail-vehicles&>Safety Standard for Structural Requirements for Light Rail Vehicles</a> |  |  |  | EN 15227:2008+A1:2010 | CRASHWORTHINESS REQUIREMENTS FOR RAILWAY VEHICLE BODIES | 2019-09-16
Heavy Rail, Subways, Metros | Crashworthiness | Compression Loads | All Vehicles | Specification | Structural Integrity | RT-2-2008 10.3.3 | All | Other | No | Structural Safety | Rail Facility | Builder Facility or Third Party Test Facility | Yes | Specification my be purchased by user | <a href=https://www.asme.org/codes-standards/find-codes-standards/rt-2-safety-standard-structural-requirements-heavy-rail-transit-vehicles&>Safety Standard for Structural Requirements for Heavy Rail Transit Vehicles</a> |  |  |  | EN 15227:2008+A1:2010 | CRASHWORTHINESS REQUIREMENTS FOR RAILWAY VEHICLE BODIES | 2019-09-16
Intercity, Regional, Commuter | Crashworthiness | Connected Equipment Override | All Vehicles | Specification | Structural Integrity | RSAC Paragraph 3.4 | <125 mph | FRA | Yes | Structural Safety | Test Track | Builder Facility or Third Party Test Facility | No | Individual cars require fixture modification -fabrication | <a href=http://www.fra.dot.gov/eLib/Details/L01292&>Technical Criteria and Procedures for Evaluating the Crashworthiness and Occupant Protection Performance of Alternatively Designed Passenger Rail Equipment for Use in Tier I Service</a> |  |  |  | EN 15227:2008+A1:2010 | CRASHWORTHINESS REQUIREMENTS FOR RAILWAY VEHICLE BODIES | 2019-09-16
Heavy Rail, Subways, Metros | Crashworthiness | Connected Equipment Override | All Vehicles | Specification | Structural Integrity | RT-2-2008 | All | Other | Yes | Structural Safety | Test Track | Builder Facility or Third Party Test Facility | No | Specification my be purchased by user | <a href=https://www.asme.org/codes-standards/find-codes-standards/rt-2-safety-standard-structural-requirements-heavy-rail-transit-vehicles&>Safety Standard for Structural Requirements for Heavy Rail Transit Vehicles</a> |  |  |  | EN 15227:2008+A1:2010 | CRASHWORTHINESS REQUIREMENTS FOR RAILWAY VEHICLE BODIES | 2019-09-16
Intercity, Regional, Commuter | Crashworthiness | Corner post elastic-plastic test | Passenger Cars | Specification | Structural Integrity | APTA PR-CS-S-034-99 | <125 mph | APTA | Yes | Structural Safety | Rail Facility | Builder | No | Individual cars require fixture modification -fabrication | <a href=https://www.apta.com/wp-content/uploads/Standards_Documents/APTA-PR-CS-S-034-99.pdf>APTA PR-CS-S-034-99, Rev. 2, "Design and Construction of Passenger Railroad Rolling Stock," Sections 5.3, 8.3.3, and 8.3.4</a> | <a href=http://www.highspeed-rail.org/Documents/PRIIA_Bi-Level_Spec_305-001_Approved_rev%20C.1.pdf>PRIIA Specification for Bi-Level Passenger Rail Car, No. 305-001, Rev. C.1</a> | <a href=http://www.highspeed-rail.org/Documents/PRIIA%20305%20DocSpec%20and%20other%20NGEC%20Documents/PRIIA%20Single%20Level%20Spec%20305%20003%20Approved%20Initial%20Release.pdf>PRIIA Specification for Single-Level Passenger Rail Cars No. 305-003</a> | <a href=http://www.highspeed-rail.org/Documents/PRIIA%20305%20DocSpec%20and%20other%20NGEC%20Documents/PRIIA%20Trainset%20Spec%20305-007%20Approved%20Initial%20Release.pdf>PRIIA SPECIFICATION for Trainsets No. 305-007</a> | EN 15227:2008+A1:2010 | CRASHWORTHINESS REQUIREMENTS FOR RAILWAY VEHICLE BODIES | 2019-09-16
Intercity, Regional, Commuter | Crashworthiness | Corner post longitudinal load test | Passenger Cars | Specification | Structural Integrity | APTA PR-CS-S-034-99 | <125 mph | APTA | Yes | Structural Safety | Rail Facility | Builder | No | Individual cars require fixture modification -fabrication | <a href=https://www.apta.com/wp-content/uploads/Standards_Documents/APTA-PR-CS-S-034-99.pdf>APTA PR-CS-S-034-99, Rev. 2, "Design and Construction of Passenger Railroad Rolling Stock," Sections 5.3, 8.3.1, and 8.3.2</a> | <a href=http://www.highspeed-rail.org/Documents/PRIIA_Bi-Level_Spec_305-001_Approved_rev%20C.1.pdf>PRIIA Specification for Bi-Level Passenger Rail Car, No. 305-001, Rev. C.1</a> | <a href=http://www.highspeed-rail.org/Documents/PRIIA%20305%20DocSpec%20and%20other%20NGEC%20Documents/PRIIA%20Single%20Level%20Spec%20305%20003%20Approved%20Initial%20Release.pdf>PRIIA Specification for Single-Level Passenger Rail Cars No. 305-003</a> | <a href=http://www.highspeed-rail.org/Documents/PRIIA%20305%20DocSpec%20and%20other%20NGEC%20Documents/PRIIA%20Trainset%20Spec%20305-007%20Approved%20Initial%20Release.pdf>PRIIA SPECIFICATION for Trainsets No. 305-007</a> | EN 15227:2008+A1:2010 | CRASHWORTHINESS REQUIREMENTS FOR RAILWAY VEHICLE BODIES | 2019-09-16
Intercity, Regional, Commuter | Crashworthiness | Corner Post Test | Locomotive, EMUs,DMUs | Specification | Structural Integrity | APTA PR-CS-S-034-99 | <125 mph | APTA | Yes | Structural Safety | Rail Facility | Third Party Test Facility | No | Individual cars require fixture modification -fabrication | <a href=http://www.highspeed-rail.org/Documents/loco-spec-reva-2012jul10.pdf>PRIIA Specification for Diesel-Electric Passenger Locomotives No. 305-005, Rev. A</a> | <a href=http://www.apta.com/resources/standards/Documents/APTA-PR-CS-S-034-99.pdf>APTA PR-CS-S-034-99, "Design and Construction of Passenger Railroad Rolling Stock"</a> |  |  | EN 15227:2008+A1:2010 | CRASHWORTHINESS REQUIREMENTS FOR RAILWAY VEHICLE BODIES | 2019-09-16
Intercity, Regional, Commuter | Crashworthiness | Corner Post Transverse Load Test | Passenger Cars | Specification | Structural Integrity | APTA PR-CS-S-034-99 | <125 mph | APTA | Yes | Structural Safety | Rail Facility | Builder | No | Individual cars require fixture modification -fabrication | <a href=https://www.apta.com/wp-content/uploads/Standards_Documents/APTA-PR-CS-S-034-99.pdf>APTA PR-CS-S-034-99, Rev. 2, "Design and Construction of Passenger Railroad Rolling Stock," Sections 5.3, 8.3.1, and 8.3.2</a> | <a href=http://www.highspeed-rail.org/Documents/PRIIA_Bi-Level_Spec_305-001_Approved_rev%20C.1.pdf>PRIIA Specification for Bi-Level Passenger Rail Car, No. 305-001, Rev. C.1</a> | <a href=http://www.highspeed-rail.org/Documents/PRIIA%20305%20DocSpec%20and%20other%20NGEC%20Documents/PRIIA%20Single%20Level%20Spec%20305%20003%20Approved%20Initial%20Release.pdf>PRIIA Specification for Single-Level Passenger Rail Cars No. 305-003</a> | <a href=http://www.highspeed-rail.org/Documents/PRIIA%20305%20DocSpec%20and%20other%20NGEC%20Documents/PRIIA%20Trainset%20Spec%20305-007%20Approved%20Initial%20Release.pdf>PRIIA SPECIFICATION for Trainsets No. 305-007</a> | EN 15227:2008+A1:2010 | CRASHWORTHINESS REQUIREMENTS FOR RAILWAY VEHICLE BODIES | 2019-09-16
Intercity, Regional, Commuter | Crashworthiness | Coupler Energy Absorbed Test | Locomotive, EMUs,DMUs | Specification | Structural Integrity | 19.5.1 | <125 mph | Other | Yes | Structural Safety | Rail Facility | Third Party Test Facility | No | Individual cars require fixture modification -fabrication | <a href=http://www.highspeed-rail.org/Documents/loco-spec-reva-2012jul10.pdf>PRIIA Specification for Diesel-Electric Passenger Locomotives No. 305-005, Rev. A</a> |  |  |  | EN 15227:2008+A1:2010 | CRASHWORTHINESS REQUIREMENTS FOR RAILWAY VEHICLE BODIES | 2019-09-16
Intercity, Regional, Commuter | Crashworthiness | Coupler Energy Absorbed Test | Passenger Cars | Specification | Structural Integrity | Table 19-1 CEM System Test Matrix (6.9) | <125 mph | Other | Yes | Structural Safety | Rail Facility | Third Party Test Facility | No | Individual cars require fixture modification -fabrication | <a href=http://www.highspeed-rail.org/Documents/PRIIA_Bi-Level_Spec_305-001_Approved_rev%20C.1.pdf>PRIIA Specification for Bi-Level Passenger Rail Car, No. 305-001, Rev. C.1</a> |  |  |  | EN 15227:2008+A1:2010, GM/RT2102 | CRASHWORTHINESS REQUIREMENTS FOR RAILWAY VEHICLE BODIES; Drawgear & buffer structural requirements | 2019-09-16
Intercity, Regional, Commuter | Crashworthiness | Coupler Initiation Load* | Locomotive, EMUs,DMUs | Specification | Structural Integrity | 19.5.1 | <125 mph | Other | Yes | Structural Safety | Rail Facility | Third Party Test Facility | No |  | <a href=http://www.highspeed-rail.org/Documents/loco-spec-reva-2012jul10.pdf>PRIIA Specification for Diesel-Electric Passenger Locomotives No. 305-005, Rev. A</a> |  |  |  | EN 15227:2008+A1:2010 | CRASHWORTHINESS REQUIREMENTS FOR RAILWAY VEHICLE BODIES | 2019-09-16
Intercity, Regional, Commuter | Crashworthiness | Coupler Initiation Load* | Passenger Cars | Specification | Structural Integrity | Table 19-1 CEM System Test Matrix (6.9) | <125 mph | Other | Yes | Structural Safety | Rail Facility | Third Party Test Facility | No |  | <a href=http://www.highspeed-rail.org/Documents/PRIIA_Bi-Level_Spec_305-001_Approved_rev%20C.1.pdf>PRIIA Specification for Bi-Level Passenger Rail Car, No. 305-001, Rev. C.1</a> |  |  |  | EN 15227:2008+A1:2010, GM/RT2102 | CRASHWORTHINESS REQUIREMENTS FOR RAILWAY VEHICLE BODIES; Drawgear & buffer structural requirements | 2019-09-16
Light Rail/Street Car | Crashworthiness | Coupling Impact Test | All Vehicles | Specification | Structural Integrity | RT-1-2015 10.5 | All | Other | No | Structural Safety | Rail Facility | Builder Facility or Third Party Test Facility | No | Specification my be purchased by user | <a href=https://www.asme.org/codes-standards/find-codes-standards/rt-1-safety-standard-structural-requirements-light-rail-vehicles&>Safety Standard for Structural Requirements for Light Rail Vehicles</a> |  |  |  | EN 15227:2008+A1:2010 | CRASHWORTHINESS REQUIREMENTS FOR RAILWAY VEHICLE BODIES | 2019-09-16
Heavy Rail, Subways, Metros | Crashworthiness | Coupling Impact Test | All Vehicles | Specification | Structural Integrity | RT-2-2008 10.5 | All | Other | No | Structural Safety | Rail Facility | Builder Facility or Third Party Test Facility | No | Specification my be purchased by user | <a href=https://www.asme.org/codes-standards/find-codes-standards/rt-2-safety-standard-structural-requirements-heavy-rail-transit-vehicles&>Safety Standard for Structural Requirements for Heavy Rail Transit Vehicles</a> |  |  |  | EN 15227:2008+A1:2010 | CRASHWORTHINESS REQUIREMENTS FOR RAILWAY VEHICLE BODIES | 2019-09-16
Intercity, Regional, Commuter | Crashworthiness | Crash energy management | Passenger Cars | Specification | Structural Integrity | APTA PR-CS-S-034-99 | <125 mph | APTA | Yes | Structural Safety | Rail Facility | Builder Facility or Third Party Test Facility | No |  | <a href=https://www.apta.com/wp-content/uploads/Standards_Documents/APTA-PR-CS-S-034-99.pdf>APTA PR-CS-S-034-99, Rev. 2, "Design and Construction of Passenger Railroad Rolling Stock," Sections 6 and 8.4</a> | <a href=http://www.highspeed-rail.org/Documents/PRIIA_Bi-Level_Spec_305-001_Approved_rev%20C.1.pdf>PRIIA Specification for Bi-Level Passenger Rail Car, No. 305-001, Rev. C.1</a> | <a href=http://www.highspeed-rail.org/Documents/PRIIA%20305%20DocSpec%20and%20other%20NGEC%20Documents/PRIIA%20Single%20Level%20Spec%20305%20003%20Approved%20Initial%20Release.pdf>PRIIA Specification for Single-Level Passenger Rail Cars No. 305-003</a> | <a href=http://www.highspeed-rail.org/Documents/PRIIA%20305%20DocSpec%20and%20other%20NGEC%20Documents/PRIIA%20Trainset%20Spec%20305-007%20Approved%20Initial%20Release.pdf>PRIIA SPECIFICATION for Trainsets No. 305-007</a> | EN 15227:2008+A1:2010, GM/RT2100 | CRASHWORTHINESS REQUIREMENTS FOR RAILWAY VEHICLE BODIES; Vehicle structural requirements | 2019-09-16
Light Rail/Street Car | Crashworthiness | Crash Energy Management Tests | All Vehicles | Specification | Structural Integrity | RT-1-2015 10.4 | All | Other | No | Structural Safety | Rail Facility | Builder Facility or Third Party Test Facility | No | Specification my be purchased by user | <a href=https://www.asme.org/codes-standards/find-codes-standards/rt-1-safety-standard-structural-requirements-light-rail-vehicles&>Safety Standard for Structural Requirements for Light Rail Vehicles</a> |  |  |  | EN 15227:2008+A1:2010 | CRASHWORTHINESS REQUIREMENTS FOR RAILWAY VEHICLE BODIES | 2019-09-16
Heavy Rail, Subways, Metros | Crashworthiness | Crash Energy Management Tests | All Vehicles | Specification | Structural Integrity | RT-2-2008 10.4 | All | Other | No | Structural Safety | Rail Facility | Builder Facility or Third Party Test Facility | No | Specification my be purchased by user | <a href=https://www.asme.org/codes-standards/find-codes-standards/rt-2-safety-standard-structural-requirements-heavy-rail-transit-vehicles&>Safety Standard for Structural Requirements for Heavy Rail Transit Vehicles</a> |  |  |  | EN 15227:2008+A1:2010 | CRASHWORTHINESS REQUIREMENTS FOR RAILWAY VEHICLE BODIES | 2019-09-16
Intercity, Regional, Commuter | In-Service Requirements | Current Collection Systems - Measurement of Arching | All Vehicles | Specification | Component Performance | EN 50317 | All | Other | No | Reliability | Test Track | Third Party Test Facility or Revenue Track | No | Specification may be purchased by user | <a href=https://shop.bsigroup.com/ProductDetail/?pid=000000000030217514&>Railway applications. Current collection systems. Requirements for and validation of measurements of the dynamic interaction between pantograph and overhead contact line</a> | [5 empty] | 2019-09-16
Light Rail/Street Car | In-Service Requirements | Current Collection Systems - Measurement of Arching | Passenger Cars | Specification | Component Performance | EN 50317 | All | Other | No | Reliability | Test Track | Third Party Test Facility or Revenue Track | No | Specification may be purchased by user | <a href=https://shop.bsigroup.com/ProductDetail/?pid=000000000030217514&>BS EN 50317:2012, "Current collection systems. Requirements for and validation of measurements of the dynamic interaction between pantograph and overhead contact line"</a> | [5 empty] | 2019-09-16
Intercity, Regional, Commuter | In-Service Requirements | Current Collection Systems - Measurement of Displacement | All Vehicles | Specification | Component Performance | EN 50317 | All | Other | No | Reliability | Test Track | Third Party Test Facility or Revenue Track | No | Specification may be purchased by user | <a href=https://shop.bsigroup.com/ProductDetail/?pid=000000000030217514&>Railway applications. Current collection systems. Requirements for and validation of measurements of the dynamic interaction between pantograph and overhead contact line</a> | [5 empty] | 2019-09-16
Light Rail/Street Car | In-Service Requirements | Current Collection Systems - Measurement of Displacement | Passenger Cars | Specification | Component Performance | EN 50317 | All | Other | No | Reliability | Test Track | Third Party Test Facility or Revenue Track | No | Specification may be purchased by user | <a href=https://shop.bsigroup.com/ProductDetail/?pid=000000000030217514&>BS EN 50317:2012, "Current collection systems. Requirements for and validation of measurements of the dynamic interaction between pantograph and overhead contact line"</a> | [5 empty] | 2019-09-16
Intercity, Regional, Commuter | In-Service Requirements | Current Collection Systems - Measurement of Total Contact Force | All Vehicles | Specification | Component Performance | EN 50317 | All | Other | No | Reliability | Test Track | Third Party Test Facility or Revenue Track | No | Specification may be purchased by user | <a href=https://shop.bsigroup.com/ProductDetail/?pid=000000000030217514&>Railway applications. Current collection systems. Requirements for and validation of measurements of the dynamic interaction between pantograph and overhead contact line</a> | [5 empty] | 2019-09-16
Light Rail/Street Car | In-Service Requirements | Current Collection Systems - Measurement of Total Contact Force | Passenger Cars | Specification | Component Performance | EN 50317 | All | Other | No | Reliability | Test Track | Third Party Test Facility or Revenue Track | No | Specification may be purchased by user | <a href=https://shop.bsigroup.com/ProductDetail/?pid=000000000030217514&>BS EN 50317:2012, "Current collection systems. Requirements for and validation of measurements of the dynamic interaction between pantograph and overhead contact line"</a> | [5 empty] | 2019-09-16
Intercity, Regional, Commuter | In-Service Requirements | Current Collection Systems - Measurement of Total Mean Uplift Force | All Vehicles | Specification | Component Performance | EN 50317 | All | Other | No | Reliability | Test Track | Third Party Test Facility or Revenue Track | No | Specification may be purchased by user | <a href=https://shop.bsigroup.com/ProductDetail/?pid=000000000030217514&>Railway applications. Current collection systems. Requirements for and validation of measurements of the dynamic interaction between pantograph and overhead contact line</a> | [5 empty] | 2019-09-16
Light Rail/Street Car | In-Service Requirements | Current Collection Systems - Measurement of Total Mean Uplift Force | Passenger Cars | Specification | Component Performance | EN 50317 | All | Other | No | Reliability | Test Track | Third Party Test Facility or Revenue Track | No | Specification may be purchased by user | <a href=https://shop.bsigroup.com/ProductDetail/?pid=000000000030217514&>BS EN 50317:2012, "Current collection systems. Requirements for and validation of measurements of the dynamic interaction between pantograph and overhead contact line"</a> | [5 empty] | 2019-09-16
Heavy Rail, Subways, Metros | Acceleration and Braking | Deceleration Effect-On Car | Passenger Cars | Specification | Noise/Vibration | PN-3001-TT | All | Other | No | Operational Safety | Test Track | Third Party Test Facility or Revenue Track | No | UMTA-MA-06-0025-75-14 | <a href=https://archive.org/details/generalvehiclete00neat/page/n167&>PN-3001-TT, Deceleration Effect - On Car</a> |  |  |  | Japan Ministerial Standards 2012 |  | 2019-09-16
Intercity, Regional, Commuter | Acceleration and Braking | Deceleration Effect-On Car | Passenger Cars | Specification | Noise/Vibration | PN-3001-TT | All | Other | No | Operational Safety | Test Track | Third Party Test Facility or Revenue Track | No | UMTA-MA-06-0025-75-14 | <a href=https://archive.org/details/generalvehiclete00neat/page/n167&>PN-3001-TT, Deceleration Effect - On Car</a> |  |  |  | Japan Ministerial Standards 2012 |  | 2019-09-16
Light Rail/Street Car | Acceleration and Braking | Deceleration Effect-On Car | Passenger Cars | Specification | Noise/Vibration | PN-3001-TT | All | Other | No | Operational Safety | Test Track | Third Party Test Facility or Revenue Track | No | UMTA-MA-06-0025-75-14 | <a href=https://archive.org/details/generalvehiclete00neat/page/n167&>PN-3001-TT, Deceleration Effect - On Car</a> |  |  |  | Japan Ministerial Standards 2012 |  | 2019-09-16
Heavy Rail, Subways, Metros | Acceleration and Braking | Deceleration-Blended Braking | Passenger Cars | Specification | Specification Compliance | P-3001-TT | All | Other | No | Operational Safety | Test Track | Third Party Test Facility or Revenue Track | No | UMTA-MA-06-0025-75-14 | <a href=https://archive.org/details/generalvehiclete00neat/page/n59&>P-3001-TT, Deceleration - Blended Braking</a> |  |  |  | Japan Ministerial Standards 2012 |  | 2019-09-16
Intercity, Regional, Commuter | Acceleration and Braking | Deceleration-Blended Braking | Passenger Cars | Specification | Specification Compliance | P-3001-TT | All | Other | No | Operational Safety | Test Track | Third Party Test Facility or Revenue Track | No | UMTA-MA-06-0025-75-14 | <a href=https://archive.org/details/generalvehiclete00neat/page/n59&>P-3001-TT, Deceleration - Blended Braking</a> |  |  |  | Japan Ministerial Standards 2012 |  | 2019-09-16
Light Rail/Street Car | Acceleration and Braking | Deceleration-Blended Braking | Passenger Cars | Specification | Specification Compliance | P-3001-TT | All | Other | No | Operational Safety | Test Track | Third Party Test Facility or Revenue Track | No | UMTA-MA-06-0025-75-14 | <a href=https://archive.org/details/generalvehiclete00neat/page/n59&>P-3001-TT, Deceleration - Blended Braking</a> |  |  |  | Japan Ministerial Standards 2012 |  | 2019-09-16
Heavy Rail, Subways, Metros | Acceleration and Braking | Deceleration-Dynamic Braking | Passenger Cars | Specification | Specification Compliance | P-3003-TT | All | Other | No | Operational Safety | Test Track | Third Party Test Facility or Revenue Track | No | UMTA-MA-06-0025-75-14 | <a href=https://archive.org/details/generalvehiclete00neat/page/n73&>P-3003-TT, Deceleration - Dynamic Braking</a> |  |  |  | Japan Ministerial Standards 2012 |  | 2019-09-16
Intercity, Regional, Commuter | Acceleration and Braking | Deceleration-Dynamic Braking | Passenger Cars | Specification | Specification Compliance | P-3003-TT | All | Other | No | Operational Safety | Test Track | Third Party Test Facility or Revenue Track | No | UMTA-MA-06-0025-75-14 | <a href=https://archive.org/details/generalvehiclete00neat/page/n73&>P-3003-TT, Deceleration - Dynamic Braking</a> |  |  |  | Japan Ministerial Standards 2012 |  | 2019-09-16
Light Rail/Street Car | Acceleration and Braking | Deceleration-Dynamic Braking | Passenger Cars | Specification | Specification Compliance | P-3003-TT | All | Other | No | Operational Safety | Test Track | Third Party Test Facility or Revenue Track | No | UMTA-MA-06-0025-75-14 | <a href=https://archive.org/details/generalvehiclete00neat/page/n73&>P-3003-TT, Deceleration - Dynamic Braking</a> |  |  |  | Japan Ministerial Standards 2012 |  | 2019-09-16
Heavy Rail, Subways, Metros | Acceleration and Braking | Deceleration-Emergency Braking | Passenger Cars | Specification | Specification Compliance | P-3004-TT | All | Other | No | Operational Safety | Test Track | Third Party Test Facility or Revenue Track | No | UMTA-MA-06-0025-75-14 | <a href=https://archive.org/details/generalvehiclete00neat/page/n81&>P-3004-TT, Deceleration - Emergency Braking</a> |  |  |  | Japan Ministerial Standards 2012 |  | 2019-09-16
Intercity, Regional, Commuter | Acceleration and Braking | Deceleration-Emergency Braking | Passenger Cars | Specification | Specification Compliance | P-3004-TT | All | Other | No | Operational Safety | Test Track | Third Party Test Facility or Revenue Track | No | UMTA-MA-06-0025-75-14 | <a href=https://archive.org/details/generalvehiclete00neat/page/n81&>P-3004-TT, Deceleration - Emergency Braking</a> |  |  |  | Japan Ministerial Standards 2012 |  | 2019-09-16
Light Rail/Street Car | Acceleration and Braking | Deceleration-Emergency Braking | Passenger Cars | Specification | Specification Compliance | P-3004-TT | All | Other | No | Operational Safety | Test Track | Third Party Test Facility or Revenue Track | No | UMTA-MA-06-0025-75-14 | <a href=https://archive.org/details/generalvehiclete00neat/page/n81&>P-3004-TT, Deceleration - Emergency Braking</a> |  |  |  | Japan Ministerial Standards 2012 |  | 2019-09-16
Heavy Rail, Subways, Metros | Acceleration and Braking | Deceleration-Service Friction | Passenger Cars | Specification | Specification Compliance | P-3002-TT | All | Other | No | Operational Safety | Test Track | Third Party Test Facility or Revenue Track | No | UMTA-MA-06-0025-75-14 | <a href=https://archive.org/details/generalvehiclete00neat/page/n67&>P-3002-TT, Deceleration - Service Friction</a> |  |  |  | Japan Ministerial Standards 2012 |  | 2019-09-16
Intercity, Regional, Commuter | Acceleration and Braking | Deceleration-Service Friction | Passenger Cars | Specification | Specification Compliance | P-3002-TT | All | Other | No | Operational Safety | Test Track | Third Party Test Facility or Revenue Track | No | UMTA-MA-06-0025-75-14 | <a href=https://archive.org/details/generalvehiclete00neat/page/n67&>P-3002-TT, Deceleration - Service Friction</a> |  |  |  | Japan Ministerial Standards 2012 |  | 2019-09-16
Light Rail/Street Car | Acceleration and Braking | Deceleration-Service Friction | Passenger Cars | Specification | Specification Compliance | P-3002-TT | All | Other | No | Operational Safety | Test Track | Third Party Test Facility or Revenue Track | No | UMTA-MA-06-0025-75-14 | <a href=https://archive.org/details/generalvehiclete00neat/page/n67&>P-3002-TT, Deceleration - Service Friction</a> |  |  |  | Japan Ministerial Standards 2012 |  | 2019-09-16
Intercity, Regional, Commuter | Crashworthiness | Diagonal jacking test | Passenger Cars | Specification | Structural Integrity | 19.5.1.9 | <125 mph | Other | Yes | Structural Safety | Rail Facility | Builder | No |  | <a href=http://www.highspeed-rail.org/Documents/PRIIA_Bi-Level_Spec_305-001_Approved_rev%20C.1.pdf>PRIIA Specification for Bi-Level Passenger Rail Car, No. 305-001, Rev. C.1</a> | <a href=http://www.highspeed-rail.org/Documents/PRIIA%20305%20DocSpec%20and%20other%20NGEC%20Documents/PRIIA%20Single%20Level%20Spec%20305%20003%20Approved%20Initial%20Release.pdf>PRIIA Specification for Single-Level Passenger Rail Cars No. 305-003</a> | <a href=http://www.highspeed-rail.org/Documents/PRIIA%20305%20DocSpec%20and%20other%20NGEC%20Documents/PRIIA%20Trainset%20Spec%20305-007%20Approved%20Initial%20Release.pdf>PRIIA SPECIFICATION for Trainsets No. 305-007</a> |  | EN 15227:2008+A1:2010 | CRASHWORTHINESS REQUIREMENTS FOR RAILWAY VEHICLE BODIES | 2019-09-16
Intercity, Regional, Commuter | Doors | Door safety systems | Passenger Cars | Specification | Specification Compliance | 19.6.5.1 | <125 mph | Other | Yes | Operational Safety | 800 cycles | Builder | No |  | <a href=http://www.highspeed-rail.org/Documents/PRIIA_Bi-Level_Spec_305-001_Approved_rev%20C.1.pdf>PRIIA Specification for Bi-Level Passenger Rail Car, No. 305-001, Rev. C.1</a> | <a href=http://www.highspeed-rail.org/Documents/PRIIA%20305%20DocSpec%20and%20other%20NGEC%20Documents/PRIIA%20Single%20Level%20Spec%20305%20003%20Approved%20Initial%20Release.pdf>PRIIA Specification for Single-Level Passenger Rail Cars No. 305-003</a> | <a href=http://www.highspeed-rail.org/Documents/PRIIA%20305%20DocSpec%20and%20other%20NGEC%20Documents/PRIIA%20Trainset%20Spec%20305-007%20Approved%20Initial%20Release.pdf>PRIIA SPECIFICATION for Trainsets No. 305-007</a> |  |  |  | 2019-09-16
Heavy Rail, Subways, Metros | Acceleration and Braking | Drift Test (traction resistance) | Passenger Cars | Specification | Specification Compliance | P-4001-TT | All | Other | No | Operational Safety | Test Track | Third Party Test Facility or Revenue Track | No | UMTA-MA-06-0025-75-14 | <a href=https://archive.org/details/generalvehiclete00neat/page/n87&>P-4001-TT, Drift Test (traction resistance)</a> | [5 empty] | 2019-09-16
Intercity, Regional, Commuter | Acceleration and Braking | Drift Test (traction resistance) | Passenger Cars | Specification | Specification Compliance | P-4001-TT | All | Other | No | Operational Safety | Test Track | Third Party Test Facility or Revenue Track | No | UMTA-MA-06-0025-75-14 | <a href=https://archive.org/details/generalvehiclete00neat/page/n87&>P-4001-TT, Drift Test (traction resistance)</a> | [5 empty] | 2019-09-16
Light Rail/Street Car | Acceleration and Braking | Drift Test (traction resistance) | Passenger Cars | Specification | Specification Compliance | P-4001-TT | All | Other | No | Operational Safety | Test Track | Third Party Test Facility or Revenue Track | No | UMTA-MA-06-0025-75-14 | <a href=https://archive.org/details/generalvehiclete00neat/page/n87&>P-4001-TT, Drift Test (traction resistance)</a> | [5 empty] | 2019-09-16
Heavy Rail, Subways, Metros | Acceleration and Braking | Duty Cycle-Friction Brakes | Passenger Cars | Specification | Specification Compliance | P-5001-TT | All | Other | No | Operational Safety | Test Track | Third Party Test Facility or Revenue Track | No | UMTA-MA-06-0025-75-14 | <a href=https://archive.org/details/generalvehiclete00neat/page/n93&>P-5001-TT, Duty Cycle - Friction Brakes</a> | [5 empty] | 2019-09-16
Intercity, Regional, Commuter | Acceleration and Braking | Duty Cycle-Friction Brakes | Passenger Cars | Specification | Specification Compliance | P-5001-TT | All | Other | No | Operational Safety | Test Track | Third Party Test Facility or Revenue Track | No | UMTA-MA-06-0025-75-14 | <a href=https://archive.org/details/generalvehiclete00neat/page/n93&>P-5001-TT, Duty Cycle - Friction Brakes</a> | [5 empty] | 2019-09-16
Light Rail/Street Car | Acceleration and Braking | Duty Cycle-Friction Brakes | Passenger Cars | Specification | Specification Compliance | P-5001-TT | All | Other | No | Operational Safety | Test Track | Third Party Test Facility or Revenue Track | No | UMTA-MA-06-0025-75-14 | <a href=https://archive.org/details/generalvehiclete00neat/page/n93&>P-5001-TT, Duty Cycle - Friction Brakes</a> | [5 empty] | 2019-09-16
Heavy Rail, Subways, Metros | Track Geometry/Vehicle Response | Dynamic Shake Test | Passenger Cars | Specification | Vehicle Dynamics | R-0001-XX | All | Other | No | Operational Safety | Test Track | Third Party Test Facility or Revenue Track | No | UMTA-MA-06-0025-75-14 | <a href=https://archive.org/details/generalvehiclete00neat/page/n175&>R-0001-XX, Dynamic Shake Test - Vertical</a> | [5 empty] | 2019-09-16
Intercity, Regional, Commuter | Track Geometry/Vehicle Response | Dynamic Shake Test | Passenger Cars | Specification | Vehicle Dynamics | R-0001-XX | All | Other | No | Operational Safety | Test Track | Third Party Test Facility or Revenue Track | No | UMTA-MA-06-0025-75-14 | <a href=https://archive.org/details/generalvehiclete00neat/page/n175&>R-0001-XX, Dynamic Shake Test - Vertical</a> | [5 empty] | 2019-09-16
Light Rail/Street Car | Track Geometry/Vehicle Response | Dynamic Shake Test | Passenger Cars | Specification | Vehicle Dynamics | R-0001-XX | All | Other | No | Operational Safety | Test Track | Third Party Test Facility or Revenue Track | No | UMTA-MA-06-0025-75-14 | <a href=https://archive.org/details/generalvehiclete00neat/page/n175&>R-0001-XX, Dynamic Shake Test - Vertical</a> | [5 empty] | 2019-09-16
Heavy Rail, Subways, Metros | Track Geometry/Vehicle Response | Dynamic Shake Test-Lateral | Passenger Cars | Specification | Vehicle Dynamics | R-0002-XX | All | Other | No | Operational Safety | Test Track | Third Party Test Facility or Revenue Track | No | UMTA-MA-06-0025-75-14 | <a href=https://archive.org/details/generalvehiclete00neat/page/n183&>R-0002-XX, Dynamic Shake Test - Lateral</a> | [5 empty] | 2019-09-16
Intercity, Regional, Commuter | Track Geometry/Vehicle Response | Dynamic Shake Test-Lateral | Passenger Cars | Specification | Vehicle Dynamics | R-0002-XX | All | Other | No | Operational Safety | Test Track | Third Party Test Facility or Revenue Track | No | UMTA-MA-06-0025-75-14 | <a href=https://archive.org/details/generalvehiclete00neat/page/n183&>R-0002-XX, Dynamic Shake Test - Lateral</a> | [5 empty] | 2019-09-16
Light Rail/Street Car | Track Geometry/Vehicle Response | Dynamic Shake Test-Lateral | Passenger Cars | Specification | Vehicle Dynamics | R-0002-XX | All | Other | No | Operational Safety | Test Track | Third Party Test Facility or Revenue Track | No | UMTA-MA-06-0025-75-14 | <a href=https://archive.org/details/generalvehiclete00neat/page/n183&>R-0002-XX, Dynamic Shake Test - Lateral</a> | [5 empty] | 2019-09-16
Heavy Rail, Subways, Metros | Track Geometry/Vehicle Response | Dynamic Shake Test-Longitudinal | Passenger Cars | Specification | Vehicle Dynamics | R-0003-XX | All | Other | No | Operational Safety | Test Track | Third Party Test Facility or Revenue Track | No | UMTA-MA-06-0025-75-14 | <a href=https://archive.org/details/generalvehiclete00neat/page/n189&>R-0003-XX, Dynamic Shake Test - Longitudinal</a> | [5 empty] | 2019-09-16
Intercity, Regional, Commuter | Track Geometry/Vehicle Response | Dynamic Shake Test-Longitudinal | Passenger Cars | Specification | Vehicle Dynamics | R-0003-XX | All | Other | No | Operational Safety | Test Track | Third Party Test Facility or Revenue Track | No | UMTA-MA-06-0025-75-14 | <a href=https://archive.org/details/generalvehiclete00neat/page/n189&>R-0003-XX, Dynamic Shake Test - Longitudinal</a> | [5 empty] | 2019-09-16
Light Rail/Street Car | Track Geometry/Vehicle Response | Dynamic Shake Test-Longitudinal | Passenger Cars | Specification | Vehicle Dynamics | R-0003-XX | All | Other | No | Operational Safety | Test Track | Third Party Test Facility or Revenue Track | No | UMTA-MA-06-0025-75-14 | <a href=https://archive.org/details/generalvehiclete00neat/page/n189&>R-0003-XX, Dynamic Shake Test - Longitudinal</a> | [5 empty] | 2019-09-16
Heavy Rail, Subways, Metros | Noise and Vibration | Effect of Car Speed-Wayside | Passenger Cars | Specification | Noise/Vibration | CN-1001-TT | All | Other | No | Reliability | Test Track | Third Party Test Facility or Revenue Track | No | UMTA-MA-06-0025-75-14 | <a href=https://archive.org/details/generalvehiclete00neat/page/n131&>CN-1001-TT, Effects of Car Speed - Wayside</a> | [5 empty] | 2019-09-16
Intercity, Regional, Commuter | Noise and Vibration | Effect of Car Speed-Wayside | Passenger Cars | Specification | Noise/Vibration | CN-1001-TT | All | Other | No | Reliability | Test Track | Third Party Test Facility or Revenue Track | No | UMTA-MA-06-0025-75-14 | <a href=https://archive.org/details/generalvehiclete00neat/page/n131&>CN-1001-TT, Effects of Car Speed - Wayside</a> | [5 empty] | 2019-09-16
Light Rail/Street Car | Noise and Vibration | Effect of Car Speed-Wayside | Passenger Cars | Specification | Noise/Vibration | CN-1001-TT | All | Other | No | Reliability | Test Track | Third Party Test Facility or Revenue Track | No | UMTA-MA-06-0025-75-14 | <a href=https://archive.org/details/generalvehiclete00neat/page/n131&>CN-1001-TT, Effects of Car Speed - Wayside</a> | [5 empty] | 2019-09-16
Heavy Rail, Subways, Metros | Noise and Vibration | Effect of Speed-On Car | Passenger Cars | Specification | Noise/Vibration | PN-1001-TT | All | Other | No | Passenger Satisfaction | Test Track | Third Party Test Facility or Revenue Track | No | UMTA-MA-06-0025-75-14 | <a href=https://archive.org/details/generalvehiclete00neat/page/n141&>PN-1001-TT, Effect of Speed - On Car</a> | [5 empty] | 2019-09-16
Intercity, Regional, Commuter | Noise and Vibration | Effect of Speed-On Car | Passenger Cars | Specification | Noise/Vibration | PN-1001-TT | All | Other | No | Passenger Satisfaction | Test Track | Third Party Test Facility or Revenue Track | No | UMTA-MA-06-0025-75-14 | <a href=https://archive.org/details/generalvehiclete00neat/page/n141&>PN-1001-TT, Effect of Speed - On Car</a> | [5 empty] | 2019-09-16
Light Rail/Street Car | Noise and Vibration | Effect of Speed-On Car | Passenger Cars | Specification | Noise/Vibration | PN-1001-TT | All | Other | No | Passenger Satisfaction | Test Track | Third Party Test Facility or Revenue Track | No | UMTA-MA-06-0025-75-14 | <a href=https://archive.org/details/generalvehiclete00neat/page/n141&>PN-1001-TT, Effect of Speed - On Car</a> | [5 empty] | 2019-09-16
Heavy Rail, Subways, Metros | Noise and Vibration | Effect of Track Section-On Car | Passenger Cars | Specification | Noise/Vibration | PN-1101-TT | All | Other | No | Passenger Satisfaction | Test Track | Third Party Test Facility or Revenue Track | No | UMTA-MA-06-0025-75-14 | <a href=https://archive.org/details/generalvehiclete00neat/page/n147&>PN-1101-TT, Effect of Track Section - On Car</a> | [5 empty] | 2019-09-16
Intercity, Regional, Commuter | Noise and Vibration | Effect of Track Section-On Car | Passenger Cars | Specification | Noise/Vibration | PN-1101-TT | All | Other | No | Passenger Satisfaction | Test Track | Third Party Test Facility or Revenue Track | No | UMTA-MA-06-0025-75-14 | <a href=https://archive.org/details/generalvehiclete00neat/page/n147&>PN-1101-TT, Effect of Track Section - On Car</a> | [5 empty] | 2019-09-16
Light Rail/Street Car | Noise and Vibration | Effect of Track Section-On Car | Passenger Cars | Specification | Noise/Vibration | PN-1101-TT | All | Other | No | Passenger Satisfaction | Test Track | Third Party Test Facility or Revenue Track | No | UMTA-MA-06-0025-75-14 | <a href=https://archive.org/details/generalvehiclete00neat/page/n147&>PN-1101-TT, Effect of Track Section - On Car</a> | [5 empty] | 2019-09-16
Intercity, Regional, Commuter | Electrical Safety | Electrical apparatus tests | Passenger Cars | Specification | Electrical & Propulsion Performance and Compatibility | 19.6.10.1 | <125 mph | Other | Yes | Reliability | Test Track or Rail Facility | Builder | No | Usually performed by builder at assembly location | <a href=http://www.highspeed-rail.org/Documents/PRIIA_Bi-Level_Spec_305-001_Approved_rev%20C.1.pdf>PRIIA Specification for Bi-Level Passenger Rail Car, No. 305-001, Rev. C.1</a> | <a href=http://www.highspeed-rail.org/Documents/PRIIA%20305%20DocSpec%20and%20other%20NGEC%20Documents/PRIIA%20Single%20Level%20Spec%20305%20003%20Approved%20Initial%20Release.pdf>PRIIA Specification for Single-Level Passenger Rail Cars No. 305-003</a> | <a href=http://www.highspeed-rail.org/Documents/PRIIA%20305%20DocSpec%20and%20other%20NGEC%20Documents/PRIIA%20Trainset%20Spec%20305-007%20Approved%20Initial%20Release.pdf>PRIIA SPECIFICATION for Trainsets No. 305-007</a> |  |  |  | 2019-09-16
Intercity, Regional, Commuter | Compatibility | Electrical Load/Phase Balance/Power Factor | Passenger Cars | Specification | Electrical & Propulsion Performance and Compatibility | 19.5.10.1 | <125 mph | Other | Yes | Reliability | Test Track | Builder | No | Usually performed by builder at assembly location | <a href=http://www.highspeed-rail.org/Documents/PRIIA_Bi-Level_Spec_305-001_Approved_rev%20C.1.pdf>PRIIA Specification for Bi-Level Passenger Rail Car, No. 305-001, Rev. C.1</a> | <a href=http://www.highspeed-rail.org/Documents/PRIIA%20305%20DocSpec%20and%20other%20NGEC%20Documents/PRIIA%20Single%20Level%20Spec%20305%20003%20Approved%20Initial%20Release.pdf>PRIIA Specification for Single-Level Passenger Rail Cars No. 305-003</a> | <a href=http://www.highspeed-rail.org/Documents/PRIIA%20305%20DocSpec%20and%20other%20NGEC%20Documents/PRIIA%20Trainset%20Spec%20305-007%20Approved%20Initial%20Release.pdf>PRIIA SPECIFICATION for Trainsets No. 305-007</a> |  |  |  | 2019-09-16
Intercity, Regional, Commuter | Compatibility | EMI/EMC | Passenger Cars | Specification | Electrical & Propulsion Performance and Compatibility | 19.5.9.3 per APTA PR-E-S-010-98 | <125 mph | Other | Yes | Reliability | Test Track | Third Party Test Facility or Revenue Track | No |  | <a href=http://www.highspeed-rail.org/Documents/PRIIA_Bi-Level_Spec_305-001_Approved_rev%20C.1.pdf>PRIIA Specification for Bi-Level Passenger Rail Car, No. 305-001, Rev. C.1</a> | <a href=http://www.highspeed-rail.org/Documents/PRIIA%20305%20DocSpec%20and%20other%20NGEC%20Documents/PRIIA%20Single%20Level%20Spec%20305%20003%20Approved%20Initial%20Release.pdf>PRIIA Specification for Single-Level Passenger Rail Cars No. 305-003</a> | <a href=http://www.highspeed-rail.org/Documents/PRIIA%20305%20DocSpec%20and%20other%20NGEC%20Documents/PRIIA%20Trainset%20Spec%20305-007%20Approved%20Initial%20Release.pdf>PRIIA SPECIFICATION for Trainsets No. 305-007</a> | <a href=https://www.apta.com/wp-content/uploads/Standards_Documents/APTA-PR-E-S-010-98.pdf>APTA PR-E-S-010-98, "Development of an Electromagnetic Compatibility Plan"</a> |  |  | 2019-09-16
Intercity, Regional, Commuter | Compatibility | EMI/EMC | Locomotive, EMUs,DMUs | Specification | Electrical & Propulsion Performance and Compatibility | Table 19-1: Test Matrix | <125 mph | Other | Yes | Reliability | Test Track | Third Party Test Facility or Revenue Track | No |  | <a href=http://www.highspeed-rail.org/Documents/loco-spec-reva-2012jul10.pdf>PRIIA Specification for Diesel-Electric Passenger Locomotives No. 305-005, Rev. A</a> | [5 empty] | 2019-09-16
Intercity, Regional, Commuter | Emissions | Emissions | Locomotive, EMUs,DMUs | Specification | Specification Compliance | Table 19-1: Test Matrix | <125 mph | Other | Yes | Operational Safety | Rail Facility | Builder | No |  | <a href=http://www.highspeed-rail.org/Documents/loco-spec-reva-2012jul10.pdf>PRIIA Specification for Diesel-Electric Passenger Locomotives No. 305-005, Rev. A</a> | [5 empty] | 2019-09-16
Intercity, Regional, Commuter | Crashworthiness | End sill compression load test | Passenger Cars | Specification | Structural Integrity | APTA PR-CS-S-034-99 | <125 mph | APTA | Yes | Structural Safety | Rail Facility | Builder | No |  | <a href=https://www.apta.com/wp-content/uploads/Standards_Documents/APTA-PR-CS-S-034-99.pdf>APTA PR-CS-S-034-99, Rev. 2, "Design and Construction of Passenger Railroad Rolling Stock," Sections 5.1 and 8.2</a> | <a href=http://www.highspeed-rail.org/Documents/PRIIA_Bi-Level_Spec_305-001_Approved_rev%20C.1.pdf>PRIIA Specification for Bi-Level Passenger Rail Car, No. 305-001, Rev. C.1</a> | <a href=http://www.highspeed-rail.org/Documents/PRIIA%20305%20DocSpec%20and%20other%20NGEC%20Documents/PRIIA%20Single%20Level%20Spec%20305%20003%20Approved%20Initial%20Release.pdf>PRIIA Specification for Single-Level Passenger Rail Cars No. 305-003</a> | <a href=http://www.highspeed-rail.org/Documents/PRIIA%20305%20DocSpec%20and%20other%20NGEC%20Documents/PRIIA%20Trainset%20Spec%20305-007%20Approved%20Initial%20Release.pdf>PRIIA SPECIFICATION for Trainsets No. 305-007</a> | EN 15227:2008+A1:2010 | CRASHWORTHINESS REQUIREMENTS FOR RAILWAY VEHICLE BODIES | 2019-09-16
Intercity, Regional, Commuter | Crashworthiness | End Structure Integrity of Cab End | All Vehicles | Specification | Structural Integrity | RSAC Paragraph 3.6 | <125 mph | FRA | Yes | Structural Safety | Test Track | Builder Facility or Third Party Test Facility | No |  | <a href=http://www.fra.dot.gov/eLib/Details/L01292&>Technical Criteria and Procedures for Evaluating the Crashworthiness and Occupant Protection Performance of Alternatively Designed Passenger Rail Equipment for Use in Tier I Service</a> |  |  |  | EN 15227:2008+A1:2010 | CRASHWORTHINESS REQUIREMENTS FOR RAILWAY VEHICLE BODIES | 2019-09-16
Heavy Rail, Subways, Metros | Crashworthiness | End Structure Integrity of Cab End | All Vehicles | Specification | Structural Integrity | RT-2-2008 | All | Other | Yes | Structural Safety | Test Track | Builder Facility or Third Party Test Facility | No | Specification my be purchased by user | <a href=https://www.asme.org/codes-standards/find-codes-standards/rt-2-safety-standard-structural-requirements-heavy-rail-transit-vehicles&>Safety Standard for Structural Requirements for Heavy Rail Transit Vehicles</a> |  |  |  | EN 15227:2008+A1:2010 | CRASHWORTHINESS REQUIREMENTS FOR RAILWAY VEHICLE BODIES | 2019-09-16
Intercity, Regional, Commuter | Crashworthiness | End Structure Integrity of Non-cab End | All Vehicles | Specification | Structural Integrity | RSAC Paragraph 3.7 | <125 mph | FRA | Yes | Structural Safety | Test Track | Builder Facility or Third Party Test Facility | No |  | <a href=http://www.fra.dot.gov/eLib/Details/L01292&>Technical Criteria and Procedures for Evaluating the Crashworthiness and Occupant Protection Performance of Alternatively Designed Passenger Rail Equipment for Use in Tier I Service</a> | <a href=http://www.fra.dot.gov/eLib/Details/L01292&>Technical Criteria and Procedures for Evaluating the Crashworthiness and Occupant Protection Performance of Alternatively Designed Passenger Rail Equipment for Use in Tier I Service</a> |  |  | EN 15227:2008+A1:2010 | CRASHWORTHINESS REQUIREMENTS FOR RAILWAY VEHICLE BODIES | 2019-09-16
Heavy Rail, Subways, Metros | Crashworthiness | End Structure Integrity of Non-cab End | All Vehicles | Specification | Structural Integrity | RT-2-2008 | All | Other | Yes | Structural Safety | Test Track | Builder Facility or Third Party Test Facility | No | Specification my be purchased by user | <a href=https://www.asme.org/codes-standards/find-codes-standards/rt-2-safety-standard-structural-requirements-heavy-rail-transit-vehicles&>Safety Standard for Structural Requirements for Heavy Rail Transit Vehicles</a> | <a href=http://www.fra.dot.gov/eLib/Details/L01293&>Passenger Train Braking Model Development – Phase I</a> |  |  | EN 15227:2008+A1:2010 | CRASHWORTHINESS REQUIREMENTS FOR RAILWAY VEHICLE BODIES | 2019-09-16
Heavy Rail, Subways, Metros | Noise and Vibration | Equipment Noise Survey-Wayside | Passenger Cars | Specification | Noise/Vibration | CN-0001-TT | All | Other | No | Passenger Satisfaction | Test Track | Third Party Test Facility or Revenue Track | No | UMTA-MA-06-0025-75-14 | <a href=https://archive.org/details/generalvehiclete00neat/page/n125&>CN-0001-TT, Equipment Noise Survey - Wayside</a> | [5 empty] | 2019-09-16
Intercity, Regional, Commuter | Noise and Vibration | Equipment Noise Survey-Wayside | Passenger Cars | Specification | Noise/Vibration | CN-0001-TT | All | Other | No | Passenger Satisfaction | Test Track | Third Party Test Facility or Revenue Track | No | UMTA-MA-06-0025-75-14 | <a href=https://archive.org/details/generalvehiclete00neat/page/n125&>CN-0001-TT, Equipment Noise Survey - Wayside</a> | [5 empty] | 2019-09-16
Light Rail/Street Car | Noise and Vibration | Equipment Noise Survey-Wayside | Passenger Cars | Specification | Noise/Vibration | CN-0001-TT | All | Other | No | Passenger Satisfaction | Test Track | Third Party Test Facility or Revenue Track | No | UMTA-MA-06-0025-75-14 | <a href=https://archive.org/details/generalvehiclete00neat/page/n125&>CN-0001-TT, Equipment Noise Survey - Wayside</a> | [5 empty] | 2019-09-16
Intercity, Regional, Commuter | Communications | Event recorder performance | Passenger Cars | Specification | Signaling and Train Control | 19.6.13.3 | <125 mph | Other | Yes | Operational Safety | N/A | Builder Facility or Third Party Test Facility | No |  | <a href=http://www.highspeed-rail.org/Documents/PRIIA_Bi-Level_Spec_305-001_Approved_rev%20C.1.pdf>PRIIA Specification for Bi-Level Passenger Rail Car, No. 305-001, Rev. C.1</a> | <a href=http://www.highspeed-rail.org/Documents/PRIIA%20305%20DocSpec%20and%20other%20NGEC%20Documents/PRIIA%20Single%20Level%20Spec%20305%20003%20Approved%20Initial%20Release.pdf>PRIIA Specification for Single-Level Passenger Rail Cars No. 305-003</a> | <a href=http://www.highspeed-rail.org/Documents/PRIIA%20305%20DocSpec%20and%20other%20NGEC%20Documents/PRIIA%20Trainset%20Spec%20305-007%20Approved%20Initial%20Release.pdf>PRIIA SPECIFICATION for Trainsets No. 305-007</a> |  |  |  | 2019-09-16
Intercity, Regional, Commuter | Communications | Event recorder-video performance | Passenger Cars | Specification | Signaling and Train Control | 19.3.13.4 | <125 mph | Other | Yes | Operational Safety | N/A | Builder Facility or Third Party Test Facility | No |  | <a href=http://www.highspeed-rail.org/Documents/PRIIA_Bi-Level_Spec_305-001_Approved_rev%20C.1.pdf>PRIIA Specification for Bi-Level Passenger Rail Car, No. 305-001, Rev. C.1</a> | <a href=http://www.highspeed-rail.org/Documents/PRIIA%20305%20DocSpec%20and%20other%20NGEC%20Documents/PRIIA%20Single%20Level%20Spec%20305%20003%20Approved%20Initial%20Release.pdf>PRIIA Specification for Single-Level Passenger Rail Cars No. 305-003</a> | <a href=http://www.highspeed-rail.org/Documents/PRIIA%20305%20DocSpec%20and%20other%20NGEC%20Documents/PRIIA%20Trainset%20Spec%20305-007%20Approved%20Initial%20Release.pdf>PRIIA SPECIFICATION for Trainsets No. 305-007</a> |  |  |  | 2019-09-16
Intercity, Regional, Commuter | Materials | Fluid Entry Inhibition | All Vehicles | Specification | Structural Integrity | RSAC Paragraph 3.5 | <125 mph | FRA | Yes | Structural Safety | Test Track | Builder Facility or Third Party Test Facility | No |  | <a href=http://www.fra.dot.gov/eLib/Details/L01292&>Technical Criteria and Procedures for Evaluating the Crashworthiness and Occupant Protection Performance of Alternatively Designed Passenger Rail Equipment for Use in Tier I Service</a> |  |  |  | EN 15227:2008+A1:2010 | CRASHWORTHINESS REQUIREMENTS FOR RAILWAY VEHICLE BODIES | 2019-09-16
Heavy Rail, Subways, Metros | Materials | Fluid Entry Inhibition | All Vehicles | Specification | Structural Integrity | RT-2-2008 | All | Other | Yes | Structural Safety | Test Track | Builder Facility or Third Party Test Facility | No | Specification my be purchased by user | <a href=https://www.asme.org/codes-standards/find-codes-standards/rt-2-safety-standard-structural-requirements-heavy-rail-transit-vehicles&>Safety Standard for Structural Requirements for Heavy Rail Transit Vehicles</a> |  |  |  | EN 15227:2008+A1:2010 | CRASHWORTHINESS REQUIREMENTS FOR RAILWAY VEHICLE BODIES | 2019-09-16
Intercity, Regional, Commuter | Acceleration and Braking | Friction Brake Performance Test | Passenger Cars | Specification | Component Performance | 19.5.14.2.8 | <125 mph | Other | Yes | Operational Safety | Test Track | Third Party Test Facility | No |  | <a href=http://www.highspeed-rail.org/Documents/PRIIA_Bi-Level_Spec_305-001_Approved_rev%20C.1.pdf>PRIIA Specification for Bi-Level Passenger Rail Car, No. 305-001, Rev. C.1</a> | <a href=http://www.highspeed-rail.org/Documents/PRIIA%20305%20DocSpec%20and%20other%20NGEC%20Documents/PRIIA%20Single%20Level%20Spec%20305%20003%20Approved%20Initial%20Release.pdf>PRIIA Specification for Single-Level Passenger Rail Cars No. 305-003</a> | <a href=http://www.highspeed-rail.org/Documents/PRIIA%20305%20DocSpec%20and%20other%20NGEC%20Documents/PRIIA%20Trainset%20Spec%20305-007%20Approved%20Initial%20Release.pdf>PRIIA SPECIFICATION for Trainsets No. 305-007</a> |  |  |  | 2019-09-16
Intercity, Regional, Commuter | Acceleration and Braking | Friction Brake System Endurance Tests | Passenger Cars | Specification | Specification Compliance | 19.5.4.3 | <125 mph | Other | Yes | Operational Safety | Test Track | Third Party Test Facility | No |  | <a href=http://www.highspeed-rail.org/Documents/PRIIA_Bi-Level_Spec_305-001_Approved_rev%20C.1.pdf>PRIIA Specification for Bi-Level Passenger Rail Car, No. 305-001, Rev. C.1</a> | <a href=http://www.highspeed-rail.org/Documents/PRIIA%20305%20DocSpec%20and%20other%20NGEC%20Documents/PRIIA%20Single%20Level%20Spec%20305%20003%20Approved%20Initial%20Release.pdf>PRIIA Specification for Single-Level Passenger Rail Cars No. 305-003</a> | <a href=http://www.highspeed-rail.org/Documents/PRIIA%20305%20DocSpec%20and%20other%20NGEC%20Documents/PRIIA%20Trainset%20Spec%20305-007%20Approved%20Initial%20Release.pdf>PRIIA SPECIFICATION for Trainsets No. 305-007</a> |  |  |  | 2019-09-16
Intercity, Regional, Commuter | Compatibility | Functionality Tests of all equipment | Passenger Cars | Specification | Specification Compliance | 19.7.2 | <125 mph | Other | Yes | Reliability | Test Track | Revenue Track | No |  | <a href=http://www.highspeed-rail.org/Documents/PRIIA_Bi-Level_Spec_305-001_Approved_rev%20C.1.pdf>PRIIA Specification for Bi-Level Passenger Rail Car, No. 305-001, Rev. C.1</a> | <a href=http://www.highspeed-rail.org/Documents/PRIIA%20305%20DocSpec%20and%20other%20NGEC%20Documents/PRIIA%20Single%20Level%20Spec%20305%20003%20Approved%20Initial%20Release.pdf>PRIIA Specification for Single-Level Passenger Rail Cars No. 305-003</a> | <a href=http://www.highspeed-rail.org/Documents/PRIIA%20305%20DocSpec%20and%20other%20NGEC%20Documents/PRIIA%20Trainset%20Spec%20305-007%20Approved%20Initial%20Release.pdf>PRIIA SPECIFICATION for Trainsets No. 305-007</a> |  |  |  | 2019-09-16
Intercity, Regional, Commuter | Acceleration and Braking | Hand Brake Operation | Passenger Cars | Specification | Specification Compliance | 19.6.4.2 | <125 mph | Other | Yes | Operational Safety | Test Track | Builder | No |  | <a href=http://www.highspeed-rail.org/Documents/PRIIA_Bi-Level_Spec_305-001_Approved_rev%20C.1.pdf>PRIIA Specification for Bi-Level Passenger Rail Car, No. 305-001, Rev. C.1</a> | <a href=http://www.highspeed-rail.org/Documents/PRIIA%20305%20DocSpec%20and%20other%20NGEC%20Documents/PRIIA%20Single%20Level%20Spec%20305%20003%20Approved%20Initial%20Release.pdf>PRIIA Specification for Single-Level Passenger Rail Cars No. 305-003</a> | <a href=http://www.highspeed-rail.org/Documents/PRIIA%20305%20DocSpec%20and%20other%20NGEC%20Documents/PRIIA%20Trainset%20Spec%20305-007%20Approved%20Initial%20Release.pdf>PRIIA SPECIFICATION for Trainsets No. 305-007</a> |  | Japan Ministerial Standards 2012 |  | 2019-09-16
Intercity, Regional, Commuter | Acceleration and Braking | Handbrake Tests | Passenger Cars | Specification | Specification Compliance | 19.5.4.5 per APTA PR-M-S-006-98 | <125 mph | Other | Yes | Operational Safety | Test Track | Builder | No |  | <a href=http://www.highspeed-rail.org/Documents/PRIIA_Bi-Level_Spec_305-001_Approved_rev%20C.1.pdf>PRIIA Specification for Bi-Level Passenger Rail Car, No. 305-001, Rev. C.1</a> | <a href=http://www.highspeed-rail.org/Documents/PRIIA%20305%20DocSpec%20and%20other%20NGEC%20Documents/PRIIA%20Single%20Level%20Spec%20305%20003%20Approved%20Initial%20Release.pdf>PRIIA Specification for Single-Level Passenger Rail Cars No. 305-003</a> | <a href=http://www.highspeed-rail.org/Documents/PRIIA%20305%20DocSpec%20and%20other%20NGEC%20Documents/PRIIA%20Trainset%20Spec%20305-007%20Approved%20Initial%20Release.pdf>PRIIA SPECIFICATION for Trainsets No. 305-007</a> | <a href=https://www.apta.com/wp-content/uploads/Standards_Documents/APTA-PR-M-S-006-98.pdf>APTA PR-M-S-006-98, Rev. 3, "Parking Brakes for Passenger Locomotives and Cars"</a> | GM/RT2000, Japan Ministerial Standards 2012 | Engineering Acceptance of Rail Vehicles | 2019-09-16
Intercity, Regional, Commuter | Compatibility | Head End Power (HEP) Test | Locomotive, EMUs,DMUs | Specification | Electrical & Propulsion Performance and Compatibility | 19.3.16 | <125 mph | Other | Yes | Reliability | Test Track | Third Party Test Facility or Revenue Track | No |  | <a href=http://www.highspeed-rail.org/Documents/loco-spec-reva-2012jul10.pdf>PRIIA Specification for Diesel-Electric Passenger Locomotives No. 305-005, Rev. A</a> | [5 empty] | 2019-09-16
Intercity, Regional, Commuter | Communications | Headlight and crossing light tests | Passenger Cars | Specification | Signaling and Train Control | 19.6.13.14 per 49CFR Section 229.125 | <125 mph | Other | Yes | Operational Safety | N/A | Builder | No |  | <a href=http://www.highspeed-rail.org/Documents/PRIIA_Bi-Level_Spec_305-001_Approved_rev%20C.1.pdf>PRIIA Specification for Bi-Level Passenger Rail Car, No. 305-001, Rev. C.1</a> | <a href=http://www.highspeed-rail.org/Documents/PRIIA%20305%20DocSpec%20and%20other%20NGEC%20Documents/PRIIA%20Single%20Level%20Spec%20305%20003%20Approved%20Initial%20Release.pdf>PRIIA Specification for Single-Level Passenger Rail Cars No. 305-003</a> | <a href=http://www.highspeed-rail.org/Documents/PRIIA%20305%20DocSpec%20and%20other%20NGEC%20Documents/PRIIA%20Trainset%20Spec%20305-007%20Approved%20Initial%20Release.pdf>PRIIA SPECIFICATION for Trainsets No. 305-007</a> |  |  |  | 2019-09-16
Intercity, Regional, Commuter | Communications | Headlights, Misc. Light Adjustment | Locomotive, EMUs,DMUs | Specification | Specification Compliance | Table 19-1: Test Matrix | <125 mph | Other | Yes | Operational Safety | N/A | Third Party Test Facility, Builder Facility, or Revenue Track | No |  | <a href=http://www.highspeed-rail.org/Documents/loco-spec-reva-2012jul10.pdf>PRIIA Specification for Diesel-Electric Passenger Locomotives No. 305-005, Rev. A</a> | [5 empty] | 2019-09-16
Intercity, Regional, Commuter | Compatibility | HEP Test per APTA RP-E-011-98 | Locomotive, EMUs,DMUs | Specification | Electrical & Propulsion Performance and Compatibility | Table 19-1: Test Matrix | <125 mph | Other | Yes | Reliability | Test Track | Third Party Test Facility or Revenue Track | No |  | <a href=http://www.highspeed-rail.org/Documents/loco-spec-reva-2012jul10.pdf>PRIIA Specification for Diesel-Electric Passenger Locomotives No. 305-005, Rev. A</a> | [5 empty] | 2019-09-16
Intercity, Regional, Commuter | Track Geometry/Vehicle Response | High-speed Testing/Vehicle Qualification | All Vehicles | Qualification | Vehicle Dynamics | 49CFR 213.345 | <125 mph | Other | Yes | Operational Safety | 125 mph, instrumented car, IWS | Third Party Test Facility or Revenue Track | No |  | <a href=http://www.highspeed-rail.org/Documents/PRIIA_Bi-Level_Spec_305-001_Approved_rev%20C.1.pdf>PRIIA Specification for Bi-Level Passenger Rail Car, No. 305-001, Rev. C.1</a> | <a href=http://www.highspeed-rail.org/Documents/PRIIA%20305%20DocSpec%20and%20other%20NGEC%20Documents/PRIIA%20Single%20Level%20Spec%20305%20003%20Approved%20Initial%20Release.pdf>PRIIA Specification for Single-Level Passenger Rail Cars No. 305-003</a> | <a href=http://www.highspeed-rail.org/Documents/PRIIA%20305%20DocSpec%20and%20other%20NGEC%20Documents/PRIIA%20Trainset%20Spec%20305-007%20Approved%20Initial%20Release.pdf>PRIIA SPECIFICATION for Trainsets No. 305-007</a> |  |  |  | 2019-09-16
Intercity, Regional, Commuter | Communications | Horn and bell operation | Passenger Cars | Specification | Signaling and Train Control | 19.6.13.12 | <125 mph | Other | Yes | Operational Safety | Rail Facility | Builder | No |  | <a href=http://www.highspeed-rail.org/Documents/PRIIA_Bi-Level_Spec_305-001_Approved_rev%20C.1.pdf>PRIIA Specification for Bi-Level Passenger Rail Car, No. 305-001, Rev. C.1</a> | <a href=http://www.highspeed-rail.org/Documents/PRIIA%20305%20DocSpec%20and%20other%20NGEC%20Documents/PRIIA%20Single%20Level%20Spec%20305%20003%20Approved%20Initial%20Release.pdf>PRIIA Specification for Single-Level Passenger Rail Cars No. 305-003</a> | <a href=http://www.highspeed-rail.org/Documents/PRIIA%20305%20DocSpec%20and%20other%20NGEC%20Documents/PRIIA%20Trainset%20Spec%20305-007%20Approved%20Initial%20Release.pdf>PRIIA SPECIFICATION for Trainsets No. 305-007</a> |  |  |  | 2019-09-16
Intercity, Regional, Commuter | Communications | Horn Test per 49CFR 229.129 | Locomotive, EMUs,DMUs | Specification | Specification Compliance | Table 19-1: Test Matrix | <125 mph | Other | Yes | Operational Safety | Rail Facility | Third Party Test Facility, Builder Facility, or Revenue Track | No |  | <a href=http://www.highspeed-rail.org/Documents/loco-spec-reva-2012jul10.pdf>PRIIA Specification for Diesel-Electric Passenger Locomotives No. 305-005, Rev. A</a> | [5 empty] | 2019-09-16
Intercity, Regional, Commuter | Crashworthiness | Interior Fixture Attachment | All Vehicles | Specification | Structural Integrity | RSAC Paragraph 3.11 | <125 mph | FRA | Yes | Structural Safety | Test Track | Builder Facility or Third Party Test Facility | No | Usually performed by builder at assembly location | <a href=http://www.fra.dot.gov/eLib/Details/L01292&>Technical Criteria and Procedures for Evaluating the Crashworthiness and Occupant Protection Performance of Alternatively Designed Passenger Rail Equipment for Use in Tier I Service</a> | <a href=http://www.fra.dot.gov/eLib/Details/L01294&>Railroad Industry Modal Profile: An Outline of the Railroad Industry Workforce Trends, Challenges, and Opportunities</a> | <a href=https://www.apta.com/wp-content/uploads/Standards_Documents/APTA-PR-CS-S-006-98.pdf>APTA PR-CS-S-006-98, Rev. 1, "Attachment Strength of Interior Fittings for Passenger Railroad Equipment"</a> | <a href=https://www.apta.com/wp-content/uploads/Standards_Documents/APTA-PR-CS-S-034-99.pdf>APTA PR-CS-S-034-99, "Design and Construction of Passenger Railroad Rolling Stock"</a> | EN 15227:2008+A1:2010 | CRASHWORTHINESS REQUIREMENTS FOR RAILWAY VEHICLE BODIES | 2019-09-16
Heavy Rail, Subways, Metros | Crashworthiness | Interior Fixture Attachment | All Vehicles | Specification | Structural Integrity | RT-2-2008 | All | Other | Yes | Structural Safety | Test Track | Builder Facility or Third Party Test Facility | No | Specification my be purchased by user | <a href=https://www.asme.org/codes-standards/find-codes-standards/rt-2-safety-standard-structural-requirements-heavy-rail-transit-vehicles&>Safety Standard for Structural Requirements for Heavy Rail Transit Vehicles</a> |  |  |  | EN 15227:2008+A1:2010 | CRASHWORTHINESS REQUIREMENTS FOR RAILWAY VEHICLE BODIES | 2019-09-16
Heavy Rail, Subways, Metros | Noise and Vibration | Interior Noise Survey | Passenger Cars | Specification | Noise/Vibration | PN-1301-TT | All | Other | No | Passenger Satisfaction | Test Track | Third Party Test Facility or Revenue Track | No | UMTA-MA-06-0025-75-14; first two pages missing | <a href=https://archive.org/details/generalvehiclete00neat/page/n159&>PN-1301-TT, Interior Noise Survey</a> | [5 empty] | 2019-09-16
Intercity, Regional, Commuter | Noise and Vibration | Interior Noise Survey | Passenger Cars | Specification | Noise/Vibration | PN-1301-TT | All | Other | No | Passenger Satisfaction | Test Track | Third Party Test Facility or Revenue Track | No | UMTA-MA-06-0025-75-14; first two pages missing | <a href=https://archive.org/details/generalvehiclete00neat/page/n159&>PN-1301-TT, Interior Noise Survey</a> | [5 empty] | 2019-09-16
Light Rail/Street Car | Noise and Vibration | Interior Noise Survey | Passenger Cars | Specification | Noise/Vibration | PN-1301-TT | All | Other | No | Passenger Satisfaction | Test Track | Third Party Test Facility or Revenue Track | No | UMTA-MA-06-0025-75-14; first two pages missing | <a href=https://archive.org/details/generalvehiclete00neat/page/n159&>PN-1301-TT, Interior Noise Survey</a> | [5 empty] | 2019-09-16
Intercity, Regional, Commuter | Acceleration and Braking | Locomotive and air brake control | Passenger Cars | Specification | Signaling and Train Control | 16.6.13.6 | <125 mph | Other | Yes | Operational Safety | Test Track | Builder | No |  | <a href=http://www.highspeed-rail.org/Documents/PRIIA_Bi-Level_Spec_305-001_Approved_rev%20C.1.pdf>PRIIA Specification for Bi-Level Passenger Rail Car, No. 305-001, Rev. C.1</a> | <a href=http://www.highspeed-rail.org/Documents/PRIIA%20305%20DocSpec%20and%20other%20NGEC%20Documents/PRIIA%20Single%20Level%20Spec%20305%20003%20Approved%20Initial%20Release.pdf>PRIIA Specification for Single-Level Passenger Rail Cars No. 305-003</a> | <a href=http://www.highspeed-rail.org/Documents/PRIIA%20305%20DocSpec%20and%20other%20NGEC%20Documents/PRIIA%20Trainset%20Spec%20305-007%20Approved%20Initial%20Release.pdf>PRIIA SPECIFICATION for Trainsets No. 305-007</a> |  |  |  | 2019-09-16
Intercity, Regional, Commuter | Compatibility | Locomotive Auxiliary Tests | Locomotive, EMUs,DMUs | Specification | Electrical & Propulsion Performance and Compatibility | 19.3.13 | <125 mph | Other | Yes | Reliability | Test Track | Builder Facility or Third Party Test Facility | No |  | <a href=http://www.highspeed-rail.org/Documents/loco-spec-reva-2012jul10.pdf>PRIIA Specification for Diesel-Electric Passenger Locomotives No. 305-005, Rev. A</a> | [5 empty] | 2019-09-16
Intercity, Regional, Commuter | Crashworthiness | Locomotive Carbody Compression Test | Locomotive, EMUs,DMUs | Specification | Structural Integrity | APTA PR-CS-S-034-99 | <125 mph | Other | Yes | Structural Safety | Rail Facility | Builder Facility or Third Party Test Facility | No | Loading Fixture required | <a href=http://www.highspeed-rail.org/Documents/loco-spec-reva-2012jul10.pdf>PRIIA Specification for Diesel-Electric Passenger Locomotives No. 305-005, Rev. A</a> | <a href=http://www.apta.com/resources/standards/Documents/APTA-PR-CS-S-034-99.pdf>APTA PR-CS-S-034-99, "Design and Construction of Passenger Railroad Rolling Stock"</a> |  |  | EN 15227:2008+A1:2010 | CRASHWORTHINESS REQUIREMENTS FOR RAILWAY VEHICLE BODIES | 2019-09-16
Intercity, Regional, Commuter | Compatibility | Locomotive Electrical Test | Locomotive, EMUs,DMUs | Specification | Electrical & Propulsion Performance and Compatibility | Table 19-1: Test Matrix | <125 mph | Other | Yes | Reliability | Test Track | Builder Facility or Third Party Test Facility | No | Test Specific on location to be performed | <a href=http://www.highspeed-rail.org/Documents/loco-spec-reva-2012jul10.pdf>PRIIA Specification for Diesel-Electric Passenger Locomotives No. 305-005, Rev. A</a> | [5 empty] | 2019-09-16
Intercity, Regional, Commuter | Compatibility | Locomotive Electrical Tests | Locomotive, EMUs,DMUs | Specification | Electrical & Propulsion Performance and Compatibility | 19.3.11 | <125 mph | Other | Yes | Reliability | Test Track | Builder Facility or Third Party Test Facility | No | Test Specific on location to be performed | <a href=http://www.highspeed-rail.org/Documents/loco-spec-reva-2012jul10.pdf>PRIIA Specification for Diesel-Electric Passenger Locomotives No. 305-005, Rev. A</a> | [5 empty] | 2019-09-16
Intercity, Regional, Commuter | Compatibility | Locomotive Propulsion Tests | Locomotive, EMUs,DMUs | Specification | Electrical & Propulsion Performance and Compatibility | 19.3.12 | <125 mph | Other | Yes | Reliability | Test Track | Builder Facility or Third Party Test Facility | No | Test Specific on location to be performed | <a href=http://www.highspeed-rail.org/Documents/loco-spec-reva-2012jul10.pdf>PRIIA Specification for Diesel-Electric Passenger Locomotives No. 305-005, Rev. A</a> | [5 empty] | 2019-09-16
Intercity, Regional, Commuter | Compatibility | Locomotive Sequence Test | Locomotive, EMUs,DMUs | Specification | Specification Compliance | Table 19-1: Test Matrix | <125 mph | Other | Yes | Operational Safety | Test Track | Builder Facility or Third Party Test Facility | No | Test Specific on location to be performed | <a href=http://www.highspeed-rail.org/Documents/loco-spec-reva-2012jul10.pdf>PRIIA Specification for Diesel-Electric Passenger Locomotives No. 305-005, Rev. A</a> | [5 empty] | 2019-09-16
Intercity, Regional, Commuter | Compatibility | Locomotive Sequence Tests | Locomotive, EMUs,DMUs | Specification | Electrical & Propulsion Performance and Compatibility | 19.3.14 | <125 mph | Other | Yes | Operational Safety | Test Track | Builder Facility or Third Party Test Facility | No | Test Specific on location to be performed | <a href=http://www.highspeed-rail.org/Documents/loco-spec-reva-2012jul10.pdf>PRIIA Specification for Diesel-Electric Passenger Locomotives No. 305-005, Rev. A</a> | [5 empty] | 2019-09-16
Intercity, Regional, Commuter | Track Geometry/Vehicle Response | Locomotive Track Test | Locomotive, EMUs,DMUs | Specification | Vehicle Dynamics | 19.3.8 | <125 mph | Other | Yes | Operational Safety | Test Track | Third Party Test Facility | No |  | <a href=http://www.highspeed-rail.org/Documents/loco-spec-reva-2012jul10.pdf>PRIIA Specification for Diesel-Electric Passenger Locomotives No. 305-005, Rev. A</a> | [5 empty] | 2019-09-16
Intercity, Regional, Commuter | Track Geometry/Vehicle Response | Locomotive Track Test Acceptance | Locomotive, EMUs,DMUs | Qualification | Vehicle Dynamics | Table 19-1: Test Matrix | <125 mph | Other | Yes | Operational Safety | Test Track | Third Party Test Facility | No | Usually performed by builder at assembly location | <a href=http://www.highspeed-rail.org/Documents/loco-spec-reva-2012jul10.pdf>PRIIA Specification for Diesel-Electric Passenger Locomotives No. 305-005, Rev. A</a> | [5 empty] | 2019-09-16
Intercity, Regional, Commuter | Materials | Material Certification | Locomotive, EMUs,DMUs | Specification | Specification Compliance | 19.6 | <125 mph | Other | Yes | Operational Safety | N/A | Third Party Test Facility or Revenue Track | No | If certain degree curves required - installation required | <a href=http://www.highspeed-rail.org/Documents/loco-spec-reva-2012jul10.pdf>PRIIA Specification for Diesel-Electric Passenger Locomotives No. 305-005, Rev. A</a> | [5 empty] | 2019-09-16
Intercity, Regional, Commuter | Track Geometry/Vehicle Response | Minimally Compliant Analytical Track (MCAT) | All Vehicles | Qualification | Vehicle Dynamics | 49CFR213.345 (proposed) | Class 6 Track or 6 inches of cant deficiency | FRA | Yes | Operational Safety | None (simulations) | N/A | No |  | <a href=http://www.gpo.gov/fdsys/pkg/FR-2013-03-13/pdf/2013-04679.pdf>49 CFR §213.345 Vehicle/track system qualification (proposed)</a> | [5 empty] | 2019-09-16
Heavy Rail, Subways, Metros | Track Geometry/Vehicle Response | Minimally Compliant Analytical Track (MCAT) | All Vehicles | Qualification | Vehicle Dynamics | Agency Specified | Class 6 Track of 6 inches of cant deficiency | RFP | No | Operational Safety | None (simulations) | N/A | Yes | Dependent upon required specifications | Specificed by RFP | [5 empty] | 2019-09-16
Light Rail/Street Car | Track Geometry/Vehicle Response | Minimally Compliant Analytical Track (MCAT) | All Vehicles | Qualification | Vehicle Dynamics | Agency Specified | Class 6 Track of 6 inches of cant deficiency | Other | No | Operational Safety | None (simulations) | N/A | Yes |  | Specificed by RFP | [5 empty] | 2019-09-16
Intercity, Regional, Commuter | Communications | MU and COMM trainline function operation | Passenger Cars | Specification | Signaling and Train Control | 19.6.13.9 | <125 mph | Other | Yes | Operational Safety | Test Track | Third Party Test Facility or Revenue Track | No |  | <a href=http://www.highspeed-rail.org/Documents/PRIIA_Bi-Level_Spec_305-001_Approved_rev%20C.1.pdf>PRIIA Specification for Bi-Level Passenger Rail Car, No. 305-001, Rev. C.1</a> | <a href=http://www.highspeed-rail.org/Documents/PRIIA%20305%20DocSpec%20and%20other%20NGEC%20Documents/PRIIA%20Single%20Level%20Spec%20305%20003%20Approved%20Initial%20Release.pdf>PRIIA Specification for Single-Level Passenger Rail Cars No. 305-003</a> | <a href=http://www.highspeed-rail.org/Documents/PRIIA%20305%20DocSpec%20and%20other%20NGEC%20Documents/PRIIA%20Trainset%20Spec%20305-007%20Approved%20Initial%20Release.pdf>PRIIA SPECIFICATION for Trainsets No. 305-007</a> |  |  |  | 2019-09-16
Intercity, Regional, Commuter | Noise and Vibration | Noise and Vibration Tests | Passenger Cars | Specification | Noise/Vibration | 19.5.14.2.7 per ANSI Standard S1.4 Type2 | >90 mph | Other | Yes | Passenger Satisfaction | Test Track or Rail Facility | Builder Facility or Third Party Test Facility | No |  | <a href=http://www.highspeed-rail.org/Documents/PRIIA_Bi-Level_Spec_305-001_Approved_rev%20C.1.pdf>PRIIA Specification for Bi-Level Passenger Rail Car, No. 305-001, Rev. C.1</a> | <a href=http://www.highspeed-rail.org/Documents/PRIIA%20305%20DocSpec%20and%20other%20NGEC%20Documents/PRIIA%20Single%20Level%20Spec%20305%20003%20Approved%20Initial%20Release.pdf>PRIIA Specification for Single-Level Passenger Rail Cars No. 305-003</a> | <a href=http://www.highspeed-rail.org/Documents/PRIIA%20305%20DocSpec%20and%20other%20NGEC%20Documents/PRIIA%20Trainset%20Spec%20305-007%20Approved%20Initial%20Release.pdf>PRIIA SPECIFICATION for Trainsets No. 305-007</a> |  | UIC - Railway Noise in Europe, http://www.env.go.jp/en/air/noise/railway.html |  | 2019-09-16
Intercity, Regional, Commuter | Crashworthiness | Occupant Protection Features | All Vehicles | Specification | Structural Integrity | RSAC Paragraph 3.12 | <125 mph | FRA | Yes | Structural Safety | Test Track | Builder Facility or Third Party Test Facility | No | Specific Instrumentation per vehicle type | <a href=http://www.fra.dot.gov/eLib/Details/L01292&>Technical Criteria and Procedures for Evaluating the Crashworthiness and Occupant Protection Performance of Alternatively Designed Passenger Rail Equipment for Use in Tier I Service</a> | <a href=https://www.apta.com/wp-content/uploads/Standards_Documents/APTA-PR-CS-S-016-99.pdf>APTA PR-CS-S-016-99, Rev. 2, "Passenger Seats in Passenger Rail Cars"</a> | <a href=https://www.apta.com/wp-content/uploads/Standards_Documents/APTA-PR-CS-S-011-99.pdf>APTA PR-CS-S-011-99, "Cab Crew Seating Design and Performance"</a> |  | EN 15227:2008+A1:2010 | CRASHWORTHINESS REQUIREMENTS FOR RAILWAY VEHICLE BODIES | 2019-09-16
Heavy Rail, Subways, Metros | Crashworthiness | Occupant Protection Features | All Vehicles | Specification | Structural Integrity | RT-2-2008 | All | Other | Yes | Structural Safety | Test Track | Builder Facility or Third Party Test Facility | No | Specification my be purchased by user | <a href=https://www.asme.org/codes-standards/find-codes-standards/rt-2-safety-standard-structural-requirements-heavy-rail-transit-vehicles&>Safety Standard for Structural Requirements for Heavy Rail Transit Vehicles</a> | <a href=https://www.apta.com/wp-content/uploads/Standards_Documents/APTA-PR-CS-S-016-99.pdf>APTA PR-CS-S-016-99, Rev. 2, "Passenger Seats in Passenger Rail Cars"</a> | <a href=https://www.apta.com/wp-content/uploads/Standards_Documents/APTA-PR-CS-S-011-99.pdf>APTA PR-CS-S-011-99, "Cab Crew Seating Design and Performance"</a> |  | EN 15227:2008+A1:2010 | CRASHWORTHINESS REQUIREMENTS FOR RAILWAY VEHICLE BODIES | 2019-09-16
Intercity, Regional, Commuter | Crashworthiness | Occupied Volume Integrity | All Vehicles | Specification | Structural Integrity | RSAC Paragraph 3.2 | <125 mph | FRA | Yes | Structural Safety | Test Track | Builder Facility or Third Party Test Facility | No | Specific Instrumentation per vehicle type | <a href=http://www.fra.dot.gov/eLib/Details/L01292&>Technical Criteria and Procedures for Evaluating the Crashworthiness and Occupant Protection Performance of Alternatively Designed Passenger Rail Equipment for Use in Tier I Service</a> |  |  |  | EN 15227:2008+A1:2010 | CRASHWORTHINESS REQUIREMENTS FOR RAILWAY VEHICLE BODIES | 2019-09-16
Heavy Rail, Subways, Metros | Crashworthiness | Occupied Volume Integrity | All Vehicles | Specification | Structural Integrity | RT-2-2008 | All | Other | Yes | Structural Safety | Test Track | Builder Facility or Third Party Test Facility | No | Specification my be purchased by user | <a href=https://www.asme.org/codes-standards/find-codes-standards/rt-2-safety-standard-structural-requirements-heavy-rail-transit-vehicles&>Safety Standard for Structural Requirements for Heavy Rail Transit Vehicles</a> |  |  |  | EN 15227:2008+A1:2010 | CRASHWORTHINESS REQUIREMENTS FOR RAILWAY VEHICLE BODIES | 2019-09-16
Intercity, Regional, Commuter | Track Geometry/Vehicle Response | On Board Acceleration | All Vehicles | Ongoing Monitoring | Vehicle Dynamics | 49CFR213.333 j | >125mph | FRA | Yes | Operational Safety | Revenue Track | Third Party Test Facility or Revenue Track | No |  | <a href=http://www.ecfr.gov/cgi-bin/text-idx?SID=d0c389256d94b71f6ec1ddb756f08e2e&mc=true&node=se49.4.213_1333&rgn=div8&>49 CFR §213.333(j) Periodic Dynamic Response Characteristics</a> |  |  |  | EN14363:2016+A1:2018, GM/RT2000 | Testing and Simulation for the acceptance of running characteristics of railway vehicles. Running Behaviour and stationary tests; Engineering Acceptance of Rail Vehicles; | 2019-09-16
Intercity, Regional, Commuter | Track Geometry/Vehicle Response | On Board Acceleration | All Vehicles | Ongoing Monitoring | Vehicle Dynamics | 49CFR213.333 k | >110mph | FRA | Yes | Operational Safety | Revenue Track | Third Party Test Facility or Revenue Track | No |  | <a href=http://www.ecfr.gov/cgi-bin/text-idx?SID=d0c389256d94b71f6ec1ddb756f08e2e&mc=true&node=se49.4.213_1333&rgn=div8&>49 CFR §213.333(k) Instrumentation for Periodic Dynamic Response Characteristics</a> |  |  |  | EN14363:2016+A1:2018, GM/RT2000 | Testing and Simulation for the acceptance of running characteristics of railway vehicles. Running Behaviour and stationary tests; Engineering Acceptance of Rail Vehicles; | 2019-09-16
Intercity, Regional, Commuter | Track Geometry/Vehicle Response | On Board Acceleration | All Vehicles | Ongoing Monitoring | Vehicle Dynamics | 49CFR213.333 l | >125mph | FRA | Yes | Operational Safety | Revenue Track | Third Party Test Facility or Revenue Track | No |  | <a href=http://www.ecfr.gov/cgi-bin/text-idx?SID=d0c389256d94b71f6ec1ddb756f08e2e&mc=true&node=se49.4.213_1333&rgn=div8&>49 CFR §213.333(l) Wheel/rail Forces</a> |  |  |  | EN14363:2016+A1:2018, GM/RT2000 | Testing and Simulation for the acceptance of running characteristics of railway vehicles. Running Behaviour and stationary tests; Engineering Acceptance of Rail Vehicles; | 2019-09-16
Heavy Rail, Subways, Metros | Track Geometry/Vehicle Response | On Board Acceleration | All Vehicles | Ongoing Monitoring | Vehicle Dynamics | Agency Specified | All | RFP | No | Operational Safety | Revenue Track | Revenue Track | No | Dependent upon required specifications | Specificed by RFP |  |  |  | EN14363:2016+A1:2018, GM/RT2000 | Testing and Simulation for the acceptance of running characteristics of railway vehicles. Running Behaviour and stationary tests; Engineering Acceptance of Rail Vehicles; | 2019-09-16
Heavy Rail, Subways, Metros | Track Geometry/Vehicle Response | On Board Acceleration | All Vehicles | Ongoing Monitoring | Vehicle Dynamics | Agency Specified | All | RFP | No | Operational Safety | Revenue Track | Revenue Track | No | Dependent upon required specifications | Specificed by RFP |  |  |  | EN14363:2016+A1:2018, GM/RT2000 | Testing and Simulation for the acceptance of running characteristics of railway vehicles. Running Behaviour and stationary tests; Engineering Acceptance of Rail Vehicles; | 2019-09-16
Heavy Rail, Subways, Metros | Track Geometry/Vehicle Response | On Board Acceleration | All Vehicles | Ongoing Monitoring | Vehicle Dynamics | Agency Specified | >125 mph | RFP | No | Operational Safety | Revenue Track | Revenue Track | No | Dependent upon required specifications | Specificed by RFP |  |  |  | EN14363:2016+A1:2018, GM/RT2000 | Testing and Simulation for the acceptance of running characteristics of railway vehicles. Running Behaviour and stationary tests; Engineering Acceptance of Rail Vehicles; | 2019-09-16
Light Rail/Street Car | Track Geometry/Vehicle Response | On Board Acceleration | All Vehicles | Ongoing Monitoring | Vehicle Dynamics | Agency Specified | All | RFP | No | Operational Safety | Revenue Track | Revenue Track | No | Dependent upon required specifications | Specificed by RFP |  |  |  | EN14363:2016+A1:2018, GM/RT2000 | Testing and Simulation for the acceptance of running characteristics of railway vehicles. Running Behaviour and stationary tests; Engineering Acceptance of Rail Vehicles; | 2019-09-16
Light Rail/Street Car | Track Geometry/Vehicle Response | On Board Acceleration | All Vehicles | Ongoing Monitoring | Vehicle Dynamics | Agency Specified | All | RFP | No | Operational Safety | Revenue Track | Revenue Track | No | Dependent upon required specifications | Specificed by RFP |  |  |  | EN14363:2016+A1:2018, GM/RT2000 | Testing and Simulation for the acceptance of running characteristics of railway vehicles. Running Behaviour and stationary tests; Engineering Acceptance of Rail Vehicles; | 2019-09-16
Light Rail/Street Car | Track Geometry/Vehicle Response | On Board Acceleration | All Vehicles | Ongoing Monitoring | Vehicle Dynamics | Agency Specified | >125mph | Other | No | Operational Safety | Revenue Track | Revenue Track | No | Dependent upon required specifications | Specificed by RFP |  |  |  | EN14363:2016+A1:2018, GM/RT2000 | Testing and Simulation for the acceptance of running characteristics of railway vehicles. Running Behaviour and stationary tests; Engineering Acceptance of Rail Vehicles; | 2019-09-16
Intercity, Regional, Commuter | Compatibility | Parking brake tests | Locomotive, EMUs,DMUs | Specification | Specification Compliance | 19.3.15.3 | <125 mph | Other | Yes | Operational Safety | Test Track | Revenue Track | No |  | <a href=http://www.highspeed-rail.org/Documents/loco-spec-reva-2012jul10.pdf>PRIIA Specification for Diesel-Electric Passenger Locomotives No. 305-005, Rev. A</a> | [5 empty] | 2019-09-16
Intercity, Regional, Commuter | Compatibility | Pilot Train Compatibility with Existing Amtrak Bilevel Cars | Passenger Cars | Qualification | Specification | 19.5.14.2.2 | <125 mph | Other | Yes | Operational Safety | (California Car, Superliner, Surfliner) | Revenue Track | No |  | <a href=http://www.highspeed-rail.org/Documents/PRIIA_Bi-Level_Spec_305-001_Approved_rev%20C.1.pdf>PRIIA Specification for Bi-Level Passenger Rail Car, No. 305-001, Rev. C.1</a> | <a href=http://www.highspeed-rail.org/Documents/PRIIA%20305%20DocSpec%20and%20other%20NGEC%20Documents/PRIIA%20Single%20Level%20Spec%20305%20003%20Approved%20Initial%20Release.pdf>PRIIA Specification for Single-Level Passenger Rail Cars No. 305-003</a> | <a href=http://www.highspeed-rail.org/Documents/PRIIA%20305%20DocSpec%20and%20other%20NGEC%20Documents/PRIIA%20Trainset%20Spec%20305-007%20Approved%20Initial%20Release.pdf>PRIIA SPECIFICATION for Trainsets No. 305-007</a> |  |  |  | 2019-09-16
Intercity, Regional, Commuter | In-Service Requirements | Pilot Train Testing | Passenger Cars | Specification | Endurance/Revenue Service | 19.5.14.2.1 | <125 mph | Other | Yes | Operational Safety | Test Track | Revenue Track | No |  | <a href=http://www.highspeed-rail.org/Documents/PRIIA_Bi-Level_Spec_305-001_Approved_rev%20C.1.pdf>PRIIA Specification for Bi-Level Passenger Rail Car, No. 305-001, Rev. C.1</a> | <a href=http://www.highspeed-rail.org/Documents/PRIIA%20305%20DocSpec%20and%20other%20NGEC%20Documents/PRIIA%20Single%20Level%20Spec%20305%20003%20Approved%20Initial%20Release.pdf>PRIIA Specification for Single-Level Passenger Rail Cars No. 305-003</a> | <a href=http://www.highspeed-rail.org/Documents/PRIIA%20305%20DocSpec%20and%20other%20NGEC%20Documents/PRIIA%20Trainset%20Spec%20305-007%20Approved%20Initial%20Release.pdf>PRIIA SPECIFICATION for Trainsets No. 305-007</a> |  | EN14363:2016+A1:2018, GM/RT2000 | Testing and Simulation for the acceptance of running characteristics of railway vehicles. Running Behaviour and stationary tests; Engineering Acceptance of Rail Vehicles | 2019-09-16
Intercity, Regional, Commuter | Communications | Positive Train Control (PTC) and/or Automatic Train Control (ATC) if equipped | Locomotive, EMUs,DMUs | Specification | Signaling and Train Control | Table 19-1: Test Matrix | <125 mph | Other | Yes | Operational Safety | Test Track | Revenue Track | No |  | <a href=http://www.highspeed-rail.org/Documents/loco-spec-reva-2012jul10.pdf>PRIIA Specification for Diesel-Electric Passenger Locomotives No. 305-005, Rev. A</a> | [5 empty] | 2019-09-16
Intercity, Regional, Commuter | Communications | Positive train control system | Passenger Cars | Specification | Signaling and Train Control | 19.6.13.5 | <125 mph | Other | Yes | Operational Safety | Test Track | Revenue Track | No | Tests are still being developed. Testing procedures are being developed under specific RFPs (e.g. CalTrans) | <a href=http://www.highspeed-rail.org/Documents/PRIIA_Bi-Level_Spec_305-001_Approved_rev%20C.1.pdf>PRIIA Specification for Bi-Level Passenger Rail Car, No. 305-001, Rev. C.1</a> | <a href=http://www.highspeed-rail.org/Documents/PRIIA%20305%20DocSpec%20and%20other%20NGEC%20Documents/PRIIA%20Single%20Level%20Spec%20305%20003%20Approved%20Initial%20Release.pdf>PRIIA Specification for Single-Level Passenger Rail Cars No. 305-003</a> | <a href=http://www.highspeed-rail.org/Documents/PRIIA%20305%20DocSpec%20and%20other%20NGEC%20Documents/PRIIA%20Trainset%20Spec%20305-007%20Approved%20Initial%20Release.pdf>PRIIA SPECIFICATION for Trainsets No. 305-007</a> |  |  |  | 2019-09-16
Intercity, Regional, Commuter | Compatibility | Post Delivery Testing of Pilot Train with Other Equipment | Passenger Cars | Specification and Qualification | Endurance/Revenue Service | 19.8. | <125 mph | Other | Yes | Reliability | Test Track | Revenue Track | No | Post test infers testing to be on agency property | <a href=http://www.highspeed-rail.org/Documents/PRIIA_Bi-Level_Spec_305-001_Approved_rev%20C.1.pdf>PRIIA Specification for Bi-Level Passenger Rail Car, No. 305-001, Rev. C.1</a> | <a href=http://www.highspeed-rail.org/Documents/PRIIA%20305%20DocSpec%20and%20other%20NGEC%20Documents/PRIIA%20Single%20Level%20Spec%20305%20003%20Approved%20Initial%20Release.pdf>PRIIA Specification for Single-Level Passenger Rail Cars No. 305-003</a> | <a href=http://www.highspeed-rail.org/Documents/PRIIA%20305%20DocSpec%20and%20other%20NGEC%20Documents/PRIIA%20Trainset%20Spec%20305-007%20Approved%20Initial%20Release.pdf>PRIIA SPECIFICATION for Trainsets No. 305-007</a> |  |  |  | 2019-09-16
Heavy Rail, Subways, Metros | Compatibility | Power Consumption | Passenger Cars | Specification | Electrical & Propulsion Performance and Compatibility | PC-5011-TT | All | Other | No | Reliability | Test Track | Third Party Test Facility or Revenue Track | No | UMTA-MA-06-0025-75-14 | <a href=https://archive.org/details/generalvehiclete00neat/page/n111&>PC-5011-TT, Power Consumption</a> | [5 empty] | 2019-09-16
Intercity, Regional, Commuter | Compatibility | Power Consumption | Passenger Cars | Specification | Electrical & Propulsion Performance and Compatibility | PC-5011-TT | All | Other | No | Reliability | Test Track | Third Party Test Facility or Revenue Track | No | UMTA-MA-06-0025-75-14 | <a href=https://archive.org/details/generalvehiclete00neat/page/n111&>PC-5011-TT, Power Consumption</a> | [5 empty] | 2019-09-16
Light Rail/Street Car | Compatibility | Power Consumption | Passenger Cars | Specification | Electrical & Propulsion Performance and Compatibility | PC-5011-TT | All | Other | No | Reliability | Test Track | Third Party Test Facility or Revenue Track | No | UMTA-MA-06-0025-75-14 | <a href=https://archive.org/details/generalvehiclete00neat/page/n111&>PC-5011-TT, Power Consumption</a> | [5 empty] | 2019-09-16
Light Rail/Street Car | Crashworthiness | Proof Load Tests | All Vehicles | Specification | Structural Integrity | RT-1-2015 10.3 | All | Other | No | Structural Safety | Rail Facility | Builder Facility or Third Party Test Facility | No | Specification may be purchased by user | <a href=https://www.asme.org/codes-standards/find-codes-standards/rt-1-safety-standard-structural-requirements-light-rail-vehicles&>Safety Standard for Structural Requirements for Light Rail Vehicles</a> |  |  |  | EN 15227:2008+A1:2010 | CRASHWORTHINESS REQUIREMENTS FOR RAILWAY VEHICLE BODIES | 2019-09-16
Heavy Rail, Subways, Metros | Crashworthiness | Proof Load Tests | All Vehicles | Specification | Structural Integrity | RT-2-2008 10.3 | All | Other | No | Structural Safety | Rail Facility | Builder Facility or Third Party Test Facility | No | Specification may be purchased by user | <a href=https://www.asme.org/codes-standards/find-codes-standards/rt-2-safety-standard-structural-requirements-heavy-rail-transit-vehicles&>Safety Standard for Structural Requirements for Heavy Rail Transit Vehicles</a> |  |  |  | EN 15227:2008+A1:2010 | CRASHWORTHINESS REQUIREMENTS FOR RAILWAY VEHICLE BODIES | 2019-09-16
Intercity, Regional, Commuter | Compatibility | Propulsion Test | Locomotive, EMUs,DMUs | Specification | Electrical & Propulsion Performance and Compatibility | Table 19-1: Test Matrix | <125 mph | Other | Yes | Reliability | Test Track | Third Party Test Facility or Revenue Track | No |  | <a href=http://www.highspeed-rail.org/Documents/loco-spec-reva-2012jul10.pdf>PRIIA Specification for Diesel-Electric Passenger Locomotives No. 305-005, Rev. A</a> | [5 empty] | 2019-09-16
Heavy Rail, Subways, Metros | Communications | Radio Frequency Interference | Passenger Cars | Specification | Electrical & Propulsion Performance and Compatibility | PSI-6001-TT | All | Other | No | Operational Safety | Test Track | Third Party Test Facility or Revenue Track | No | UMTA-MA-06-0025-75-14 | <a href=https://archive.org/details/generalvehiclete00neat/page/n237&>PSI-6001-TT, Radio Frequency Interference</a> | [5 empty] | 2019-09-16
Intercity, Regional, Commuter | Communications | Radio Frequency Interference | Passenger Cars | Specification | Electrical & Propulsion Performance and Compatibility | PSI-6001-TT | All | Other | No | Operational Safety | Test Track | Third Party Test Facility or Revenue Track | No | UMTA-MA-06-0025-75-14 | <a href=https://archive.org/details/generalvehiclete00neat/page/n237&>PSI-6001-TT, Radio Frequency Interference</a> | [5 empty] | 2019-09-16
Light Rail/Street Car | Communications | Radio Frequency Interference | Passenger Cars | Specification | Electrical & Propulsion Performance and Compatibility | PSI-6001-TT | All | Other | No | Operational Safety | Test Track | Third Party Test Facility or Revenue Track | No | UMTA-MA-06-0025-75-14 | <a href=https://archive.org/details/generalvehiclete00neat/page/n237&>PSI-6001-TT, Radio Frequency Interference</a> | [5 empty] | 2019-09-16
Heavy Rail, Subways, Metros | Materials | Radiography inspection of critical welds on first production truck and other primary structural members | All Vehicles | Specification | Structural Integrity | Agency Specified | All | RFP | No | Structural Safety | Rail Facility | Builder | No | Dependent upon required specifications | Specificed by RFP | <a href=https://www.astm.org/Standards/E94.htm&>Standard Guide for Radiographic Examination Using Industrial Radiographic Film</a> |  |  |  |  | 2019-09-16
Intercity, Regional, Commuter | Materials | Radiography inspection of critical welds on first production truck and other primary structural members | All Vehicles | Specification | Structural Integrity | Agency Specified | All | RFP | No | Structural Safety | Rail Facility | Builder | No |  | Specificed by RFP | <a href=https://www.astm.org/Standards/E94.htm&>Standard Guide for Radiographic Examination Using Industrial Radiographic Film</a> |  |  |  |  | 2019-09-16
Light Rail/Street Car | Materials | Radiography inspection of critical welds on first production truck and other primary structural members | All Vehicles | Specification | Structural Integrity | Agency Specified | All | RFP | No | Structural Safety | Rail Facility | Builder | No | Dependent upon required specifications | Specificed by RFP | <a href=https://www.astm.org/Standards/E94.htm&>Standard Guide for Radiographic Examination Using Industrial Radiographic Film</a> |  |  |  |  | 2019-09-16
Intercity, Regional, Commuter | In-Service Requirements | Reliability and Post-Delivery Tests | Passenger Cars | Specification | Endurance/Revenue Service | 19.9 | <125 mph | Other | Yes | Operational Safety | Test Track | Revenue Track | No | Post test infers testing to be on agency property | <a href=http://www.highspeed-rail.org/Documents/PRIIA_Bi-Level_Spec_305-001_Approved_rev%20C.1.pdf>PRIIA Specification for Bi-Level Passenger Rail Car, No. 305-001, Rev. C.1</a> | <a href=http://www.highspeed-rail.org/Documents/PRIIA%20305%20DocSpec%20and%20other%20NGEC%20Documents/PRIIA%20Single%20Level%20Spec%20305%20003%20Approved%20Initial%20Release.pdf>PRIIA Specification for Single-Level Passenger Rail Cars No. 305-003</a> | <a href=http://www.highspeed-rail.org/Documents/PRIIA%20305%20DocSpec%20and%20other%20NGEC%20Documents/PRIIA%20Trainset%20Spec%20305-007%20Approved%20Initial%20Release.pdf>PRIIA SPECIFICATION for Trainsets No. 305-007</a> |  |  |  | 2019-09-16
Heavy Rail, Subways, Metros | Noise and Vibration | Ride Quality | All Vehicles | Specification and Qualification | Vehicle Dynamics | ISO 2631-1 Second Edition 1997-05-01 | All | Other | No | Passenger Satisfaction | Test Track | Third Party Test Facility or Revenue Track | No | Specification my be purchased by user | <a href=https://www.iso.org/standard/7612.html&>ISO 2631-1:1997, "Mechanical vibration and shock -- Evaluation of human exposure to whole-body vibration -- Part 1: General requirements"</a> |  |  |  | EN14363:2016+A1:2018, GM/RT2000; BS 6841; ENV 12299) | Testing and Simulation for the acceptance of running characteristics of railway vehicles. Running Behaviour and stationary tests; Engineering Acceptance of Rail Vehicles; Guide to Measurement and Evaluation of Human Exposure to Whole-Body Mechanical Vibration and Repeated Shock; Ride Comfort For Passengers - Measurement And Evaluation | 2019-09-16
Light Rail/Street Car | Noise and Vibration | Ride Quality | All Vehicles | Specification and Qualification | Vehicle Dynamics | ISO 2631-1 Second Edition 1997-05-01 | All | Other | No | Passenger Satisfaction | Test Track | Revenue Track | No | Specification my be purchased by user | <a href=https://www.iso.org/standard/7612.html&>ISO 2631-1:1997, "Mechanical vibration and shock -- Evaluation of human exposure to whole-body vibration -- Part 1: General requirements"</a> |  |  |  | EN14363:2016+A1:2018, GM/RT2000; BS 6841; ENV 12299) | Testing and Simulation for the acceptance of running characteristics of railway vehicles. Running Behaviour and stationary tests; Engineering Acceptance of Rail Vehicles; Guide to Measurement and Evaluation of Human Exposure to Whole-Body Mechanical Vibration and Repeated Shock; Ride Comfort For Passengers - Measurement And Evaluation | 2019-09-16
Intercity, Regional, Commuter | Noise and Vibration | Ride Quality Tests | All Vehicles | Specification and Qualification | Vehicle Dynamics | ISO 2631-1 Second Edition 1997-05-01 | All | Other | Yes | Passenger Satisfaction | Test Track | Third Party Test Facility or Revenue Track | No | Specification my be purchased by user | <a href=https://www.iso.org/standard/7612.html&>ISO 2631-1:1997, "Mechanical vibration and shock -- Evaluation of human exposure to whole-body vibration -- Part 1: General requirements"</a> | <a href=http://www.highspeed-rail.org/Documents/PRIIA_Bi-Level_Spec_305-001_Approved_rev%20C.1.pdf>PRIIA Specification for Bi-Level Passenger Rail Car, No. 305-001, Rev. C.1</a> | <a href=http://www.highspeed-rail.org/Documents/PRIIA%20305%20DocSpec%20and%20other%20NGEC%20Documents/PRIIA%20Single%20Level%20Spec%20305%20003%20Approved%20Initial%20Release.pdf>PRIIA Specification for Single-Level Passenger Rail Cars No. 305-003</a> | <a href=http://www.highspeed-rail.org/Documents/PRIIA%20305%20DocSpec%20and%20other%20NGEC%20Documents/PRIIA%20Trainset%20Spec%20305-007%20Approved%20Initial%20Release.pdf>PRIIA SPECIFICATION for Trainsets No. 305-007</a> | EN14363:2016+A1:2018, GM/RT2000; BS 6841; ENV 12299) | Testing and Simulation for the acceptance of running characteristics of railway vehicles. Running Behaviour and stationary tests; Engineering Acceptance of Rail Vehicles; Guide to Measurement and Evaluation of Human Exposure to Whole-Body Mechanical Vibration and Repeated Shock; Ride Comfort For Passengers - Measurement And Evaluation | 2019-09-16
Heavy Rail, Subways, Metros | Noise and Vibration | Ride Roughness-Acceleration | Passenger Cars | Specification | Vehicle Dynamics | R-2001-TT | All | Other | No | Passenger Satisfaction | Test Track | Third Party Test Facility or Revenue Track | No | UMTA-MA-06-0025-75-14; ISO Standard has replaced this | <a href=https://archive.org/details/generalvehiclete00neat/page/n209&>R-2001-TT, Ride Roughness - Acceleration</a> | [5 empty] | 2019-09-16
Intercity, Regional, Commuter | Noise and Vibration | Ride Roughness-Acceleration | Passenger Cars | Specification | Vehicle Dynamics | R-2001-TT | All | Other | No | Passenger Satisfaction | Test Track | Third Party Test Facility or Revenue Track | No | UMTA-MA-06-0025-75-14; ISO Standard has replaced this | <a href=https://archive.org/details/generalvehiclete00neat/page/n209&>R-2001-TT, Ride Roughness - Acceleration</a> | [5 empty] | 2019-09-16
Light Rail/Street Car | Noise and Vibration | Ride Roughness-Acceleration | Passenger Cars | Specification | Vehicle Dynamics | R-2001-TT | All | Other | No | Passenger Satisfaction | Test Track | Third Party Test Facility or Revenue Track | No | UMTA-MA-06-0025-75-14; ISO Standard has replaced this | <a href=https://archive.org/details/generalvehiclete00neat/page/n209&>R-2001-TT, Ride Roughness - Acceleration</a> | [5 empty] | 2019-09-16
Heavy Rail, Subways, Metros | Noise and Vibration | Ride Roughness-Component Induced Vibration | Passenger Cars | Specification | Vehicle Dynamics | R-0010-TT | All | Other | No | Passenger Satisfaction | Test Track | Third Party Test Facility or Revenue Track | No | UMTA-MA-06-0025-75-14; first two pages missing | <a href=https://archive.org/details/generalvehiclete00neat/page/n195&>R-0010-TT, Ride Roughness - Component Induced Vibration</a> |  |  |  | GM/RT2160 | Environment Inside Railway Vehicles (Audibility of detonators) | 2019-09-16
Intercity, Regional, Commuter | Noise and Vibration | Ride Roughness-Component Induced Vibration | Passenger Cars | Specification | Vehicle Dynamics | R-0010-TT | All | Other | No | Passenger Satisfaction | Test Track | Third Party Test Facility or Revenue Track | No | UMTA-MA-06-0025-75-14; first two pages missing | <a href=https://archive.org/details/generalvehiclete00neat/page/n195&>R-0010-TT, Ride Roughness - Component Induced Vibration</a> |  |  |  | GM/RT2160 | Environment Inside Railway Vehicles (Audibility of detonators) | 2019-09-16
Light Rail/Street Car | Noise and Vibration | Ride Roughness-Component Induced Vibration | Passenger Cars | Specification | Vehicle Dynamics | R-0010-TT | All | Other | No | Passenger Satisfaction | Test Track | Third Party Test Facility or Revenue Track | No | UMTA-MA-06-0025-75-14; first two pages missing | <a href=https://archive.org/details/generalvehiclete00neat/page/n195&>R-0010-TT, Ride Roughness - Component Induced Vibration</a> |  |  |  | GM/RT2160 | Environment Inside Railway Vehicles (Audibility of detonators) | 2019-09-16
Heavy Rail, Subways, Metros | Noise and Vibration | Ride Roughness-Deceleration | Passenger Cars | Specification | Vehicle Dynamics | R-3001-TT | All | Other | No | Passenger Satisfaction | Test Track | Third Party Test Facility or Revenue Track | No | UMTA-MA-06-0025-75-14; ISO Standard has replaced this | <a href=https://archive.org/details/generalvehiclete00neat/page/n217&>R-3001-TT, Ride Roughness - Deceleration</a> | [5 empty] | 2019-09-16
Intercity, Regional, Commuter | Noise and Vibration | Ride Roughness-Deceleration | Passenger Cars | Specification | Vehicle Dynamics | R-3001-TT | All | Other | No | Passenger Satisfaction | Test Track | Third Party Test Facility or Revenue Track | No | UMTA-MA-06-0025-75-14; ISO Standard has replaced this | <a href=https://archive.org/details/generalvehiclete00neat/page/n217&>R-3001-TT, Ride Roughness - Deceleration</a> | [5 empty] | 2019-09-16
Light Rail/Street Car | Noise and Vibration | Ride Roughness-Deceleration | Passenger Cars | Specification | Vehicle Dynamics | R-3001-TT | All | Other | No | Passenger Satisfaction | Test Track | Third Party Test Facility or Revenue Track | No | UMTA-MA-06-0025-75-14; ISO Standard has replaced this | <a href=https://archive.org/details/generalvehiclete00neat/page/n217&>R-3001-TT, Ride Roughness - Deceleration</a> | [5 empty] | 2019-09-16
Heavy Rail, Subways, Metros | Noise and Vibration | Ride Roughness-Worst Speeds | Passenger Cars | Specification | Vehicle Dynamics | R-1101-TT | All | Other | No | Passenger Satisfaction | Test Track | Third Party Test Facility or Revenue Track | No | UMTA-MA-06-0025-75-14; ISO Standard has replaced this | <a href=https://archive.org/details/generalvehiclete00neat/page/n201&>R-1101-TT, Ride Roughness - Worst Speeds</a> | [5 empty] | 2019-09-16
Intercity, Regional, Commuter | Noise and Vibration | Ride Roughness-Worst Speeds | Passenger Cars | Specification | Vehicle Dynamics | R-1101-TT | All | Other | No | Passenger Satisfaction | Test Track | Third Party Test Facility or Revenue Track | No | UMTA-MA-06-0025-75-14; ISO Standard has replaced this | <a href=https://archive.org/details/generalvehiclete00neat/page/n201&>R-1101-TT, Ride Roughness - Worst Speeds</a> | [5 empty] | 2019-09-16
Light Rail/Street Car | Noise and Vibration | Ride Roughness-Worst Speeds | Passenger Cars | Specification | Vehicle Dynamics | R-1101-TT | All | Other | No | Passenger Satisfaction | Test Track | Third Party Test Facility or Revenue Track | No | UMTA-MA-06-0025-75-14; ISO Standard has replaced this | <a href=https://archive.org/details/generalvehiclete00neat/page/n201&>R-1101-TT, Ride Roughness - Worst Speeds</a> | [5 empty] | 2019-09-16
Intercity, Regional, Commuter | Track Geometry/Vehicle Response | Roll Angle Tests | Passenger Cars | Specification | Vehicle Dynamics | 19.5.14.1 per 49CFR 213.57 | <125 mph | Other | Yes | Operational Safety | Test Track or Rail Facility | Builder | No |  | <a href=http://www.highspeed-rail.org/Documents/PRIIA_Bi-Level_Spec_305-001_Approved_rev%20C.1.pdf>PRIIA Specification for Bi-Level Passenger Rail Car, No. 305-001, Rev. C.1</a> | <a href=http://www.highspeed-rail.org/Documents/PRIIA%20305%20DocSpec%20and%20other%20NGEC%20Documents/PRIIA%20Single%20Level%20Spec%20305%20003%20Approved%20Initial%20Release.pdf>PRIIA Specification for Single-Level Passenger Rail Cars No. 305-003</a> | <a href=http://www.highspeed-rail.org/Documents/PRIIA%20305%20DocSpec%20and%20other%20NGEC%20Documents/PRIIA%20Trainset%20Spec%20305-007%20Approved%20Initial%20Release.pdf>PRIIA SPECIFICATION for Trainsets No. 305-007</a> |  |  |  | 2019-09-16
Intercity, Regional, Commuter | Crashworthiness | Roof Integrity | All Vehicles | Specification | Structural Integrity | RSAC Paragraph 3.8 | <125 mph | FRA | Yes | Structural Safety | Test Track | Builder Facility or Third Party Test Facility | No |  | <a href=http://www.fra.dot.gov/eLib/Details/L01292&>Technical Criteria and Procedures for Evaluating the Crashworthiness and Occupant Protection Performance of Alternatively Designed Passenger Rail Equipment for Use in Tier I Service</a> | <a href=http://www.fra.dot.gov/eLib/Details/L01291&>Rolling Contact Fatigue: A Comprehensive Review</a> |  |  | EN 15227:2008+A1:2010 | CRASHWORTHINESS REQUIREMENTS FOR RAILWAY VEHICLE BODIES | 2019-09-16
Heavy Rail, Subways, Metros | Crashworthiness | Roof Integrity | All Vehicles | Specification | Structural Integrity | RT-2-2008 | All | Other | Yes | Structural Safety | Test Track | Builder Facility or Third Party Test Facility | No | Specification my be purchased by user | <a href=https://www.asme.org/codes-standards/find-codes-standards/rt-2-safety-standard-structural-requirements-heavy-rail-transit-vehicles&>Safety Standard for Structural Requirements for Heavy Rail Transit Vehicles</a> | <a href=http://www.fra.dot.gov/eLib/Details/L01292&>Technical Criteria and Procedures for Evaluating the Crashworthiness and Occupant Protection Performance of Alternatively Designed Passenger Rail Equipment for Use in Tier I Service</a> |  |  | EN 15227:2008+A1:2010 | CRASHWORTHINESS REQUIREMENTS FOR RAILWAY VEHICLE BODIES | 2019-09-16
Heavy Rail, Subways, Metros | Noise and Vibration | Screech Loop Survey-On Car | Passenger Cars | Specification | Noise/Vibration | PN-1201-TT | All | Other | No | Operational Safety | Test Track | Third Party Test Facility or Revenue Track | No | UMTA-MA-06-0025-75-14 | <a href=https://archive.org/details/generalvehiclete00neat/page/n153&>Technical Criteria and Procedures for Evaluating the Crashworthiness and Occupant Protection Performance of Alternatively Designed Passenger Rail Equipment for Use in Tier I Service</a> | [5 empty] | 2019-09-16
Intercity, Regional, Commuter | Noise and Vibration | Screech Loop Survey-On Car | Passenger Cars | Specification | Noise/Vibration | PN-1201-TT | All | Other | No | Operational Safety | Test Track | Third Party Test Facility or Revenue Track | No | UMTA-MA-06-0025-75-14 | <a href=https://archive.org/details/generalvehiclete00neat/page/n153&>Technical Criteria and Procedures for Evaluating the Crashworthiness and Occupant Protection Performance of Alternatively Designed Passenger Rail Equipment for Use in Tier I Service</a> | [5 empty] | 2019-09-16
Light Rail/Street Car | Noise and Vibration | Screech Loop Survey-On Car | Passenger Cars | Specification | Noise/Vibration | PN-1201-TT | All | Other | No | Operational Safety | Test Track | Third Party Test Facility or Revenue Track | No | UMTA-MA-06-0025-75-14 | <a href=https://archive.org/details/generalvehiclete00neat/page/n153&>Technical Criteria and Procedures for Evaluating the Crashworthiness and Occupant Protection Performance of Alternatively Designed Passenger Rail Equipment for Use in Tier I Service</a> | [5 empty] | 2019-09-16
Heavy Rail, Subways, Metros | Noise and Vibration | Screech Loop Survey-Wayside | Passenger Cars | Specification | Noise/Vibration | CN-1201-TT | All | Other | No | Operational Safety | Test Track | Third Party Test Facility or Revenue Track | No | UMTA-MA-06-0025-75-14 | <a href=https://archive.org/details/generalvehiclete00neat/page/n137&>Technical Criteria and Procedures for Evaluating the Crashworthiness and Occupant Protection Performance of Alternatively Designed Passenger Rail Equipment for Use in Tier I Service</a> | [5 empty] | 2019-09-16
Intercity, Regional, Commuter | Noise and Vibration | Screech Loop Survey-Wayside | Passenger Cars | Specification | Noise/Vibration | CN-1201-TT | All | Other | No | Operational Safety | Test Track | Third Party Test Facility or Revenue Track | No | UMTA-MA-06-0025-75-14 | <a href=https://archive.org/details/generalvehiclete00neat/page/n137&>Technical Criteria and Procedures for Evaluating the Crashworthiness and Occupant Protection Performance of Alternatively Designed Passenger Rail Equipment for Use in Tier I Service</a> | [5 empty] | 2019-09-16
Light Rail/Street Car | Noise and Vibration | Screech Loop Survey-Wayside | Passenger Cars | Specification | Noise/Vibration | CN-1201-TT | All | Other | No | Operational Safety | Test Track | Third Party Test Facility or Revenue Track | No | UMTA-MA-06-0025-75-14 | <a href=https://archive.org/details/generalvehiclete00neat/page/n137&>Technical Criteria and Procedures for Evaluating the Crashworthiness and Occupant Protection Performance of Alternatively Designed Passenger Rail Equipment for Use in Tier I Service</a> | [5 empty] | 2019-09-16
Intercity, Regional, Commuter | Crashworthiness | Side Structure Integrity | All Vehicles | Specification | Structural Integrity | RSAC Paragraph 3.9 | <125 mph | FRA | Yes | Structural Safety | Test Track | Builder Facility or Third Party Test Facility | No | Loading Fixture required | <a href=http://www.fra.dot.gov/eLib/Details/L01292&>Technical Criteria and Procedures for Evaluating the Crashworthiness and Occupant Protection Performance of Alternatively Designed Passenger Rail Equipment for Use in Tier I Service</a> | <a href=http://www.fra.dot.gov/eLib/Details/L01292&>Technical Criteria and Procedures for Evaluating the Crashworthiness and Occupant Protection Performance of Alternatively Designed Passenger Rail Equipment for Use in Tier I Service</a> |  |  | EN 15227:2008+A1:2010 | CRASHWORTHINESS REQUIREMENTS FOR RAILWAY VEHICLE BODIES | 2019-09-16
Heavy Rail, Subways, Metros | Crashworthiness | Side Structure Integrity | All Vehicles | Specification | Structural Integrity | RT-2-2008 | All | Other | Yes | Structural Safety | Test Track | Builder Facility or Third Party Test Facility | No | Specification my be purchased by user | <a href=https://www.asme.org/codes-standards/find-codes-standards/rt-2-safety-standard-structural-requirements-heavy-rail-transit-vehicles&>Safety Standard for Structural Requirements for Heavy Rail Transit Vehicles</a> | <a href=http://www.fra.dot.gov/eLib/Details/L01292&>Technical Criteria and Procedures for Evaluating the Crashworthiness and Occupant Protection Performance of Alternatively Designed Passenger Rail Equipment for Use in Tier I Service</a> |  |  | EN 15227:2008+A1:2010 | CRASHWORTHINESS REQUIREMENTS FOR RAILWAY VEHICLE BODIES | 2019-09-16
Heavy Rail, Subways, Metros | In-Service Requirements | Simulated Revenue Service | Passenger Cars | Qualification | Endurance/Revenue Service | RS-5001-TT | All | Other | No | Operational Safety | Test Track | Third Party Test Facility or Revenue Track | No | UMTA-MA-06-0025-75-14 | <a href=https://archive.org/details/generalvehiclete00neat/page/n227&>RS-5001-TT, Simulated Revenue Service</a> | [5 empty] | 2019-09-16
Intercity, Regional, Commuter | In-Service Requirements | Simulated Revenue Service | Passenger Cars | Qualification | Endurance/Revenue Service | RS-5001-TT | All | Other | No | Operational Safety | Test Track | Third Party Test Facility or Revenue Track | No | UMTA-MA-06-0025-75-14 | <a href=https://archive.org/details/generalvehiclete00neat/page/n227&>RS-5001-TT, Simulated Revenue Service</a> | [5 empty] | 2019-09-16
Light Rail/Street Car | In-Service Requirements | Simulated Revenue Service | Passenger Cars | Qualification | Endurance/Revenue Service | RS-5001-TT | All | Other | No | Operational Safety | Test Track | Third Party Test Facility or Revenue Track | No | UMTA-MA-06-0025-75-14 | <a href=https://archive.org/details/generalvehiclete00neat/page/n227&>RS-5001-TT, Simulated Revenue Service</a> | [5 empty] | 2019-09-16
Intercity, Regional, Commuter | Acceleration and Braking | Single Car Air Brake and Pneumatic System Operation | Passenger Cars | Specification | Specification Compliance | APTA PR-M-S-005-98 and AAR S471 | <125 mph | APTA | Yes | Operational Safety | Test Track | Builder Facility or Third Party Test Facility | No |  | <a href=https://www.apta.com/research-technical-resources/standards/passenger-rail-equipment-safety-standards/apta-pr-m-s-005-98/&>APTA PR-M-S-005-98, Rev. 4, "Code of Tests for Passenger Car Equipment Using Single Car Testing"</a> | <a href=http://www.highspeed-rail.org/Documents/PRIIA_Bi-Level_Spec_305-001_Approved_rev%20C.1.pdf>PRIIA Specification for Bi-Level Passenger Rail Car, No. 305-001, Rev. C.1</a> | <a href=http://www.highspeed-rail.org/Documents/PRIIA%20305%20DocSpec%20and%20other%20NGEC%20Documents/PRIIA%20Single%20Level%20Spec%20305%20003%20Approved%20Initial%20Release.pdf>PRIIA Specification for Single-Level Passenger Rail Cars No. 305-003</a> | <a href=http://www.highspeed-rail.org/Documents/PRIIA%20305%20DocSpec%20and%20other%20NGEC%20Documents/PRIIA%20Trainset%20Spec%20305-007%20Approved%20Initial%20Release.pdf>PRIIA SPECIFICATION for Trainsets No. 305-007</a> |  |  | 2019-09-16
Intercity, Regional, Commuter | Materials | Smoke and Flame Components per 49CFR 238.103 | Locomotive, EMUs,DMUs | Specification | Specification Compliance | Table 19-1: Test Matrix | <125 mph | Other | Yes | Operational Safety | Facility that tests flammability | Builder | No |  | <a href=http://www.highspeed-rail.org/Documents/loco-spec-reva-2012jul10.pdf>PRIIA Specification for Diesel-Electric Passenger Locomotives No. 305-005, Rev. A</a> | [5 empty] | 2019-09-16
Intercity, Regional, Commuter | Noise and Vibration | Sound Level Test | Locomotive, EMUs,DMUs | Specification | Noise/Vibration | 19.3.7 as per 49CFR Section 229.121 | <125 mph | Other | Yes | Passenger Satisfaction | Test Track or Rail Facility | Third Party Test Facility or Revenue Track | No |  | <a href=http://www.highspeed-rail.org/Documents/loco-spec-reva-2012jul10.pdf>PRIIA Specification for Diesel-Electric Passenger Locomotives No. 305-005, Rev. A</a> | [5 empty] | 2019-09-16
Intercity, Regional, Commuter | Communications | Speedometer/overspeed performance | Passenger Cars | Specification | Signaling and Train Control | 19.6.13.2 | <125 mph | Other | Yes | Operational Safety | Test Track | Builder | No |  | <a href=http://www.highspeed-rail.org/Documents/PRIIA_Bi-Level_Spec_305-001_Approved_rev%20C.1.pdf>PRIIA Specification for Bi-Level Passenger Rail Car, No. 305-001, Rev. C.1</a> | <a href=http://www.highspeed-rail.org/Documents/PRIIA%20305%20DocSpec%20and%20other%20NGEC%20Documents/PRIIA%20Single%20Level%20Spec%20305%20003%20Approved%20Initial%20Release.pdf>PRIIA Specification for Single-Level Passenger Rail Cars No. 305-003</a> | <a href=http://www.highspeed-rail.org/Documents/PRIIA%20305%20DocSpec%20and%20other%20NGEC%20Documents/PRIIA%20Trainset%20Spec%20305-007%20Approved%20Initial%20Release.pdf>PRIIA SPECIFICATION for Trainsets No. 305-007</a> |  |  |  | 2019-09-16
Heavy Rail, Subways, Metros | Acceleration and Braking | Spin/Slide-Acceleration | Passenger Cars | Specification | Specification Compliance | P-2011-TT | All | Other | No | Reliability | Test Track | Third Party Test Facility or Revenue Track | No | UMTA-MA-06-0025-75-14 | <a href=https://archive.org/details/generalvehiclete00neat/page/n99&>P-2011-TT, Spin/Slide - Acceleration</a> | [5 empty] | 2019-09-16
Intercity, Regional, Commuter | Acceleration and Braking | Spin/Slide-Acceleration | Passenger Cars | Specification | Specification Compliance | P-2011-TT | All | Other | No | Reliability | Test Track | Third Party Test Facility or Revenue Track | No | UMTA-MA-06-0025-75-14 | <a href=https://archive.org/details/generalvehiclete00neat/page/n99&>P-2011-TT, Spin/Slide - Acceleration</a> | [5 empty] | 2019-09-16
Light Rail/Street Car | Acceleration and Braking | Spin/Slide-Acceleration | Passenger Cars | Specification | Specification Compliance | P-2011-TT | All | Other | No | Reliability | Test Track | Third Party Test Facility or Revenue Track | No | UMTA-MA-06-0025-75-14 | <a href=https://archive.org/details/generalvehiclete00neat/page/n99&>P-2011-TT, Spin/Slide - Acceleration</a> | [5 empty] | 2019-09-16
Heavy Rail, Subways, Metros | Acceleration and Braking | Spin/Slide-Deceleration | Passenger Cars | Specification | Specification Compliance | P-3011-TT | All | Other | No | Operational Safety | Test Track | Third Party Test Facility or Revenue Track | No | UMTA-MA-06-0025-75-14 | <a href=https://archive.org/details/generalvehiclete00neat/page/n105&>P-3011-TT, Spin/Slide - Deceleration</a> | [5 empty] | 2019-09-16
Intercity, Regional, Commuter | Acceleration and Braking | Spin/Slide-Deceleration | Passenger Cars | Specification | Specification Compliance | P-3011-TT | All | Other | No | Operational Safety | Test Track | Third Party Test Facility or Revenue Track | No | UMTA-MA-06-0025-75-14 | <a href=https://archive.org/details/generalvehiclete00neat/page/n105&>P-3011-TT, Spin/Slide - Deceleration</a> | [5 empty] | 2019-09-16
Light Rail/Street Car | Acceleration and Braking | Spin/Slide-Deceleration | Passenger Cars | Specification | Specification Compliance | P-3011-TT | All | Other | No | Operational Safety | Test Track | Third Party Test Facility or Revenue Track | No | UMTA-MA-06-0025-75-14 | <a href=https://archive.org/details/generalvehiclete00neat/page/n105&>P-3011-TT, Spin/Slide - Deceleration</a> | [5 empty] | 2019-09-16
Heavy Rail, Subways, Metros | Track Geometry/Vehicle Response | Static Lean | All Vehicles | Specification and Qualification | Vehicle Dynamics & Vehicle Dynamics Modeling | Agency Specified | All | RFP | No | Operational Safety | Rail Facility | Builder Facility or Third Party Test Facility | No | Dependent upon required specifications | Specificed by RFP |  |  |  | GM/RT2000, GM/RC2641, EN14363:2016+A1:2018 | Testing and Simulation for the acceptance of running characteristics of railway vehicles. Running Behaviour and stationary tests; Engineering Acceptance of Rail Vehicles; Recommendations for vehicle static testing | 2019-09-16
Light Rail/Street Car | Track Geometry/Vehicle Response | Static Lean | All Vehicles | Specification and Qualification | Vehicle Dynamics & Vehicle Dynamics Modeling | Agency Specified | All | RFP | No | Operational Safety | Rail Facility | Builder Facility or Third Party Test Facility | No | Dependent upon required specifications | Specificed by RFP |  |  |  | EN14363:2016+A1:2018, GM/RT2000 | Testing and Simulation for the acceptance of running characteristics of railway vehicles. Running Behaviour and stationary tests; Engineering Acceptance of Rail Vehicles | 2019-09-16
Intercity, Regional, Commuter | Track Geometry/Vehicle Response | Static Lean-Proposed (Clearance) | All Vehicles | Specification and Qualification | Vehicle Dynamics & Vehicle Dynamics Modeling | 49CFR213.57 | All | FRA | Yes | Operational Safety | Rail Facility | Builder Facility or Third Party Test Facility | No |  | <a href=http://www.gpo.gov/fdsys/pkg/FR-2013-03-13/pdf/2013-04679.pdf>49 CFR §213.57 Curves; elevation and speed limitations</a> |  |  |  | GM/RT2000, GM/RC2641, EN14363:2016+A1:2018 | Testing and Simulation for the acceptance of running characteristics of railway vehicles. Running Behaviour and stationary tests; Engineering Acceptance of Rail Vehicles; Recommendations for vehicle static testing | 2019-09-16
Intercity, Regional, Commuter | Track Geometry/Vehicle Response | Static Roll Stability 49CFR 213.329 | Locomotive, EMUs,DMUs | Specification | Vehicle Dynamics | Table 19-1: Test Matrix | <125 mph | Other | Yes | Operational Safety | Rail Facility | Builder Facility or Third Party Test Facility | No |  | <a href=http://www.highspeed-rail.org/Documents/loco-spec-reva-2012jul10.pdf>PRIIA Specification for Diesel-Electric Passenger Locomotives No. 305-005, Rev. A</a> | [5 empty] | 2019-09-16
Intercity, Regional, Commuter | Crashworthiness | Structural Absorber Energy Absorption | Passenger Cars | Specification | Structural Integrity | Table 19-1 CEM System Test Matrix (4.21.4 & 4.21.5) | <125 mph | Other | Yes | Structural Safety | Rail Facility | Builder Facility or Third Party Test Facility | No |  | <a href=http://www.highspeed-rail.org/Documents/PRIIA_Bi-Level_Spec_305-001_Approved_rev%20C.1.pdf>PRIIA Specification for Bi-Level Passenger Rail Car, No. 305-001, Rev. C.1</a> |  |  |  | EN 15227:2008+A1:2010 | CRASHWORTHINESS REQUIREMENTS FOR RAILWAY VEHICLE BODIES | 2019-09-16
Heavy Rail, Subways, Metros | Crashworthiness | Structures-Acceleration | Passenger Cars | Specification | Structural Integrity | S-2001-TT | All | Other | No | Structural Safety | Test Track | Third Party Test Facility or Revenue Track | No | UMTA-MA-06-0025-75-14 | <a href=https://archive.org/details/generalvehiclete00neat/page/n251&>S-2001-TT, Structures - Acceleration</a> | [5 empty] | 2019-09-16
Intercity, Regional, Commuter | Crashworthiness | Structures-Acceleration | Passenger Cars | Specification | Structural Integrity | S-2001-TT | All | Other | No | Structural Safety | Test Track | Third Party Test Facility or Revenue Track | No | UMTA-MA-06-0025-75-14 | <a href=https://archive.org/details/generalvehiclete00neat/page/n251&>S-2001-TT, Structures - Acceleration</a> | [5 empty] | 2019-09-16
Light Rail/Street Car | Crashworthiness | Structures-Acceleration | Passenger Cars | Specification | Structural Integrity | S-2001-TT | All | Other | No | Structural Safety | Test Track | Third Party Test Facility or Revenue Track | No | UMTA-MA-06-0025-75-14 | <a href=https://archive.org/details/generalvehiclete00neat/page/n251&>S-2001-TT, Structures - Acceleration</a> | [5 empty] | 2019-09-16
Heavy Rail, Subways, Metros | Crashworthiness | Structures-Constant Velocity | Passenger Cars | Specification | Structural Integrity | S-1001-TT | All | Other | No | Structural Safety | Test Track | Third Party Test Facility or Revenue Track | No | UMTA-MA-06-0025-75-14 | <a href=https://archive.org/details/generalvehiclete00neat/page/n245&>S-1001-TT, Structures - Constant Velocity</a> | [5 empty] | 2019-09-16
Intercity, Regional, Commuter | Crashworthiness | Structures-Constant Velocity | Passenger Cars | Specification | Structural Integrity | S-1001-TT | All | Other | No | Structural Safety | Test Track | Third Party Test Facility or Revenue Track | No | UMTA-MA-06-0025-75-14 | <a href=https://archive.org/details/generalvehiclete00neat/page/n245&>S-1001-TT, Structures - Constant Velocity</a> | [5 empty] | 2019-09-16
Light Rail/Street Car | Crashworthiness | Structures-Constant Velocity | Passenger Cars | Specification | Structural Integrity | S-1001-TT | All | Other | No | Structural Safety | Test Track | Third Party Test Facility or Revenue Track | No | UMTA-MA-06-0025-75-14 | <a href=https://archive.org/details/generalvehiclete00neat/page/n245&>S-1001-TT, Structures - Constant Velocity</a> | [5 empty] | 2019-09-16
Heavy Rail, Subways, Metros | Crashworthiness | Structures-Deceleration | Passenger Cars | Specification | Structural Integrity | S-3001-TT | All | Other | No | Structural Safety | Test Track | Third Party Test Facility or Revenue Track | No | UMTA-MA-06-0025-75-14 | <a href=https://archive.org/details/generalvehiclete00neat/page/n257&>S-3001-TT, Structures - Deceleration</a> | [5 empty] | 2019-09-16
Intercity, Regional, Commuter | Crashworthiness | Structures-Deceleration | Passenger Cars | Specification | Structural Integrity | S-3001-TT | All | Other | No | Structural Safety | Test Track | Third Party Test Facility or Revenue Track | No | UMTA-MA-06-0025-75-14 | <a href=https://archive.org/details/generalvehiclete00neat/page/n257&>S-3001-TT, Structures - Deceleration</a> | [5 empty] | 2019-09-16
Light Rail/Street Car | Crashworthiness | Structures-Deceleration | Passenger Cars | Specification | Structural Integrity | S-3001-TT | All | Other | No | Structural Safety | Test Track | Third Party Test Facility or Revenue Track | No | UMTA-MA-06-0025-75-14 | <a href=https://archive.org/details/generalvehiclete00neat/page/n257&>S-3001-TT, Structures - Deceleration</a> | [5 empty] | 2019-09-16
Intercity, Regional, Commuter | Communications | Train Speed Control Test | Locomotive, EMUs,DMUs | Specification | Signaling and Train Control | 19.3.20 | <125 mph | Other | Yes | Operational Safety | Test Track | Third Party Test Facility or Revenue Track | No | Test Location Specified by owner / agency | <a href=http://www.highspeed-rail.org/Documents/loco-spec-reva-2012jul10.pdf>PRIIA Specification for Diesel-Electric Passenger Locomotives No. 305-005, Rev. A</a> | [5 empty] | 2019-09-16
Intercity, Regional, Commuter | Communications | Trainline Tests | Passenger Cars | Specification | Electrical & Propulsion Performance and Compatibility | 19.5.10.2 | <125 mph | Other | Yes | Operational Safety | Test Track | Builder | No | Test Location Specified by owner / agency | <a href=http://www.highspeed-rail.org/Documents/PRIIA_Bi-Level_Spec_305-001_Approved_rev%20C.1.pdf>PRIIA Specification for Bi-Level Passenger Rail Car, No. 305-001, Rev. C.1</a> | <a href=http://www.highspeed-rail.org/Documents/PRIIA%20305%20DocSpec%20and%20other%20NGEC%20Documents/PRIIA%20Single%20Level%20Spec%20305%20003%20Approved%20Initial%20Release.pdf>PRIIA Specification for Single-Level Passenger Rail Cars No. 305-003</a> | <a href=http://www.highspeed-rail.org/Documents/PRIIA%20305%20DocSpec%20and%20other%20NGEC%20Documents/PRIIA%20Trainset%20Spec%20305-007%20Approved%20Initial%20Release.pdf>PRIIA SPECIFICATION for Trainsets No. 305-007</a> |  |  |  | 2019-09-16
Intercity, Regional, Commuter | Crashworthiness | Trigger, Frangible Element, Fuse 4.21.4 & 4.21.5 | Passenger Cars | Specification | Structural Integrity | Table 19-1 CEM System Test Matrix (4.21.4 & 4.21.5) | <125 mph | Other | Yes | Structural Safety | Rail Facility | Builder | No |  | <a href=http://www.highspeed-rail.org/Documents/PRIIA_Bi-Level_Spec_305-001_Approved_rev%20C.1.pdf>PRIIA Specification for Bi-Level Passenger Rail Car, No. 305-001, Rev. C.1</a> |  |  |  | EN 15227:2008+A1:2010 | CRASHWORTHINESS REQUIREMENTS FOR RAILWAY VEHICLE BODIES | 2019-09-16
Intercity, Regional, Commuter | Track Geometry/Vehicle Response | Truck Attachment | All Vehicles | Specification | Structural Integrity | 49 CFR §238.717 Truck-to-carbody attachment | >125 mph | FRA | Yes | Operational Safety | Test Track | Builder Facility or Third Party Test Facility | No |  | <a href=http://www.fra.dot.gov/eLib/Details/L01292&>Technical Criteria and Procedures for Evaluating the Crashworthiness and Occupant Protection Performance of Alternatively Designed Passenger Rail Equipment for Use in Tier I Service</a> | <a href=http://www.fra.dot.gov/eLib/Details/L01292&>Technical Criteria and Procedures for Evaluating the Crashworthiness and Occupant Protection Performance of Alternatively Designed Passenger Rail Equipment for Use in Tier I Service</a> |  |  | EN 15227:2008+A1:2010 | CRASHWORTHINESS REQUIREMENTS FOR RAILWAY VEHICLE BODIES | 2019-09-16
Heavy Rail, Subways, Metros | Track Geometry/Vehicle Response | Truck Attachment | All Vehicles | Specification | Structural Integrity | RT-2-2008 | All | Other | Yes | Structural Safety | Test Track | Builder Facility or Third Party Test Facility | No | Specification my be purchased by user | <a href=https://www.asme.org/codes-standards/find-codes-standards/rt-2-safety-standard-structural-requirements-heavy-rail-transit-vehicles&>Safety Standard for Structural Requirements for Heavy Rail Transit Vehicles</a> | <a href=http://www.fra.dot.gov/eLib/Details/L01292&>Technical Criteria and Procedures for Evaluating the Crashworthiness and Occupant Protection Performance of Alternatively Designed Passenger Rail Equipment for Use in Tier I Service</a> |  |  | EN 15227:2008+A1:2010 | CRASHWORTHINESS REQUIREMENTS FOR RAILWAY VEHICLE BODIES | 2019-09-16
Heavy Rail, Subways, Metros | Track Geometry/Vehicle Response | Truck Equalization | All Vehicles | Specification and Qualification | Vehicle Dynamics & Vehicle Dynamics Modeling | APTA PR-M-S-014-06 Wheel Load Equalization | All | APTA | No | Operational Safety | Test Track or Rail Facility | Third Party Test Facility, Builder Facility, or Revenue Track | No | Though intended for commuter, regional and intercity rail, it may be used for heavy rail/metro applications | <a href=https://www.apta.com/wp-content/uploads/Standards_Documents/APTA-PR-M-S-014-06.pdf>APTA PR-M-S-014-06, Rev. 1, "Wheel Load Equalization of Passenger Railroad Rolling Stock"</a> |  |  |  | EN14363:2016+A1:2018, GM/RT2000, GM/RC2641, GM/RT2000 | Testing and Simulation for the acceptance of running characteristics of railway vehicles. Running Behaviour and stationary tests; Engineering Acceptance of Rail Vehicles; Recommendations for vehicle static testing | 2019-09-16
Light Rail/Street Car | Track Geometry/Vehicle Response | Truck Equalization | All Vehicles | Specification and Qualification | Vehicle Dynamics & Vehicle Dynamics Modeling | APTA PR-M-S-014-06 Wheel Load Equalization | All | APTA | No | Operational Safety | Test Track or Rail Facility | Third Party Test Facility, Builder Facility, or Revenue Track | No | Though intended for commuter, regional and intercity rail, it may be used for light rail/streetcar applications | <a href=https://www.apta.com/wp-content/uploads/Standards_Documents/APTA-PR-M-S-014-06.pdf>APTA PR-M-S-014-06, Rev. 1, "Wheel Load Equalization of Passenger Railroad Rolling Stock"</a> |  |  |  | EN14363:2016+A1:2018, GM/RT2000, GM/RC2641, GM/RT2000 | Testing and Simulation for the acceptance of running characteristics of railway vehicles. Running Behaviour and stationary tests; Engineering Acceptance of Rail Vehicles; Recommendations for vehicle static testing | 2019-09-16
Intercity, Regional, Commuter | Track Geometry/Vehicle Response | Truck Equalization Test | All Vehicles | Specification | Vehicle Dynamics | APTA PR-M-S-014-06 Wheel Load Equalization | <125 mph | APTA | Yes | Operational Safety | Rail Facility | Builder Facility or Third Party Test Facility | No | Wheel loading / unloading fixturing required | <a href=https://www.apta.com/wp-content/uploads/Standards_Documents/APTA-PR-M-S-014-06.pdf>APTA PR-M-S-014-06, Rev. 1, "Wheel Load Equalization of Passenger Railroad Rolling Stock"</a> | <a href=http://www.highspeed-rail.org/Documents/PRIIA_Bi-Level_Spec_305-001_Approved_rev%20C.1.pdf>PRIIA Specification for Bi-Level Passenger Rail Car, No. 305-001, Rev. C.1</a> | <a href=http://www.highspeed-rail.org/Documents/PRIIA%20305%20DocSpec%20and%20other%20NGEC%20Documents/PRIIA%20Single%20Level%20Spec%20305%20003%20Approved%20Initial%20Release.pdf>PRIIA Specification for Single-Level Passenger Rail Cars No. 305-003</a> | <a href=http://www.highspeed-rail.org/Documents/PRIIA%20305%20DocSpec%20and%20other%20NGEC%20Documents/PRIIA%20Trainset%20Spec%20305-007%20Approved%20Initial%20Release.pdf>PRIIA SPECIFICATION for Trainsets No. 305-007</a> | EN14363:2016+A1:2018, GM/RT2000, GM/RC2641, GM/RT2000 | Testing and Simulation for the acceptance of running characteristics of railway vehicles. Running Behaviour and stationary tests; Engineering Acceptance of Rail Vehicles; Recommendations for vehicle static testing | 2019-09-16
Intercity, Regional, Commuter | Lifecycle/Maintenance Intervals | Truck Frame Fatigue Test | Passenger Cars | Specification | Structural Integrity | APTA PR-M-RP-009-98 | <125 mph | APTA | Yes | Structural Safety | Rail Facility | Builder Facility or Third Party Test Facility | No | Fatigue Testing requires specific fixturing with load actuation | <a href=https://www.apta.com/wp-content/uploads/Standards_Documents/APTA-PR-M-RP-009-98.pdf>APTA PR-M-RP-009-98, "New Truck Design," Section 7.1.2</a> | <a href=http://www.highspeed-rail.org/Documents/PRIIA_Bi-Level_Spec_305-001_Approved_rev%20C.1.pdf>PRIIA Specification for Bi-Level Passenger Rail Car, No. 305-001, Rev. C.1</a> | <a href=http://www.highspeed-rail.org/Documents/PRIIA%20305%20DocSpec%20and%20other%20NGEC%20Documents/PRIIA%20Single%20Level%20Spec%20305%20003%20Approved%20Initial%20Release.pdf>PRIIA Specification for Single-Level Passenger Rail Cars No. 305-003</a> | <a href=http://www.highspeed-rail.org/Documents/PRIIA%20305%20DocSpec%20and%20other%20NGEC%20Documents/PRIIA%20Trainset%20Spec%20305-007%20Approved%20Initial%20Release.pdf>PRIIA SPECIFICATION for Trainsets No. 305-007</a> |  |  | 2019-09-16
Intercity, Regional, Commuter | Lifecycle/Maintenance Intervals | Truck Frame Load Test | Passenger Cars | Specification | Structural Integrity | 19.5.2.3 | <125 mph | Other | Yes | Structural Safety | Rail Facility | Builder Facility or Third Party Test Facility | No | Testing requires specific fixturing with load actuation | <a href=http://www.highspeed-rail.org/Documents/PRIIA_Bi-Level_Spec_305-001_Approved_rev%20C.1.pdf>PRIIA Specification for Bi-Level Passenger Rail Car, No. 305-001, Rev. C.1</a> | <a href=http://www.highspeed-rail.org/Documents/PRIIA%20305%20DocSpec%20and%20other%20NGEC%20Documents/PRIIA%20Single%20Level%20Spec%20305%20003%20Approved%20Initial%20Release.pdf>PRIIA Specification for Single-Level Passenger Rail Cars No. 305-003</a> | <a href=http://www.highspeed-rail.org/Documents/PRIIA%20305%20DocSpec%20and%20other%20NGEC%20Documents/PRIIA%20Trainset%20Spec%20305-007%20Approved%20Initial%20Release.pdf>PRIIA SPECIFICATION for Trainsets No. 305-007</a> |  |  |  | 2019-09-16
Intercity, Regional, Commuter | Lifecycle/Maintenance Intervals | Truck Frame Overload Test | Passenger Cars | Specification | Structural Integrity | 19.5.2.4 | <125 mph | Other | Yes | Structural Safety | Rail Facility | Builder Facility or Third Party Test Facility | No | Testing requires specific fixturing with load actuation | <a href=http://www.highspeed-rail.org/Documents/PRIIA_Bi-Level_Spec_305-001_Approved_rev%20C.1.pdf>PRIIA Specification for Bi-Level Passenger Rail Car, No. 305-001, Rev. C.1</a> | <a href=http://www.highspeed-rail.org/Documents/PRIIA%20305%20DocSpec%20and%20other%20NGEC%20Documents/PRIIA%20Single%20Level%20Spec%20305%20003%20Approved%20Initial%20Release.pdf>PRIIA Specification for Single-Level Passenger Rail Cars No. 305-003</a> | <a href=http://www.highspeed-rail.org/Documents/PRIIA%20305%20DocSpec%20and%20other%20NGEC%20Documents/PRIIA%20Trainset%20Spec%20305-007%20Approved%20Initial%20Release.pdf>PRIIA SPECIFICATION for Trainsets No. 305-007</a> |  |  |  | 2019-09-16
Intercity, Regional, Commuter | Track Geometry/Vehicle Response | Truck Primary Suspension Tests | Passenger Cars | Specification | Structural Integrity | 19.5.2.6 | <125 mph | Other | Yes | Structural Safety | Rail Facility | Builder Facility or Third Party Test Facility | No | Testing requires specific fixturing with load actuation | <a href=http://www.highspeed-rail.org/Documents/PRIIA_Bi-Level_Spec_305-001_Approved_rev%20C.1.pdf>PRIIA Specification for Bi-Level Passenger Rail Car, No. 305-001, Rev. C.1</a> | <a href=http://www.highspeed-rail.org/Documents/PRIIA%20305%20DocSpec%20and%20other%20NGEC%20Documents/PRIIA%20Single%20Level%20Spec%20305%20003%20Approved%20Initial%20Release.pdf>PRIIA Specification for Single-Level Passenger Rail Cars No. 305-003</a> | <a href=http://www.highspeed-rail.org/Documents/PRIIA%20305%20DocSpec%20and%20other%20NGEC%20Documents/PRIIA%20Trainset%20Spec%20305-007%20Approved%20Initial%20Release.pdf>PRIIA SPECIFICATION for Trainsets No. 305-007</a> |  |  |  | 2019-09-16
Intercity, Regional, Commuter | Track Geometry/Vehicle Response | Truck, Coupler and Cable Curving Test | Locomotive, EMUs,DMUs | Specification | Vehicle Dynamics | Table 19-1: Test Matrix | <125 mph | Other | Yes | Operational Safety | Rail Facility | Third Party Test Facility or Revenue Track | No |  | <a href=http://www.highspeed-rail.org/Documents/loco-spec-reva-2012jul10.pdf>PRIIA Specification for Diesel-Electric Passenger Locomotives No. 305-005, Rev. A</a> | [5 empty] | 2019-09-16
Heavy Rail, Subways, Metros | Track Geometry/Vehicle Response | Twisted Track Twist | Passenger Cars | Specification | Vehicle Dynamics | EN 14363 | All | Other | No | Operational Safety | Rail Facility | Builder Facility or Third Party Test Facility | No | Specification my be purchased by user | <a href=https://shop.bsigroup.com/ProductDetail?pid=000000000030347730&>BS EN 14363:2016+A1:2018, "Testing and Simulation for the acceptance of running characteristics of railway vehicles. Running Behaviour and stationary tests"</a> | [5 empty] | 2019-09-16
Intercity, Regional, Commuter | Track Geometry/Vehicle Response | Twisted Track Twist | Passenger Cars | Specification | Vehicle Dynamics | EN 14363 | All | Other | No | Operational Safety | Rail Facility | Builder Facility or Third Party Test Facility | No | Specification my be purchased by user | <a href=https://shop.bsigroup.com/ProductDetail?pid=000000000030347730&>BS EN 14363:2016+A1:2018, "Testing and Simulation for the acceptance of running characteristics of railway vehicles. Running Behaviour and stationary tests"</a> | [5 empty] | 2019-09-16
Light Rail/Street Car | Track Geometry/Vehicle Response | Twisted Track Twist | Passenger Cars | Specification | Vehicle Dynamics | EN 14363 | All | Other | No | Operational Safety | Rail Facility | Builder Facility or Third Party Test Facility | No | Specification my be purchased by user | <a href=https://shop.bsigroup.com/ProductDetail?pid=000000000030347730&>BS EN 14363:2016+A1:2018, "Testing and Simulation for the acceptance of running characteristics of railway vehicles. Running Behaviour and stationary tests"</a> | [5 empty] | 2019-09-16
Intercity, Regional, Commuter | Track Geometry/Vehicle Response | Vehicle Qualification | All Vehicles | Qualification | Vehicle Dynamics | 49CFR213.345 | <125 mph | FRA | Yes | Operational Safety | Test Track | Revenue Track | No | Dependent upon required specifications | <a href=https://www.ecfr.gov/cgi-bin/retrieveECFR?gp=&SID=3c3a780f44d213ef3d2085ab35050f78&mc=true&r=SECTION&n=se49.4.213_1345&>49 CFR §213.345 Vehicle/track system qualification</a> |  |  |  | EN14363:2016+A1:2018, GM/RT2000 | Testing and Simulation for the acceptance of running characteristics of railway vehicles. Running Behaviour and stationary tests; Engineering Acceptance of Rail Vehicles; | 2019-09-16
Heavy Rail, Subways, Metros | Track Geometry/Vehicle Response | Vehicle Qualification | All Vehicles | Qualification | Vehicle Dynamics | Agency Specified | All | RFP | No | Operational Safety | Test Track | Revenue Track | No | Dependent upon required specifications | Specificed by RFP |  |  |  | EN14363:2016+A1:2018, GM/RT2000 | Testing and Simulation for the acceptance of running characteristics of railway vehicles. Running Behaviour and stationary tests; Engineering Acceptance of Rail Vehicles; | 2019-09-16
Light Rail/Street Car | Track Geometry/Vehicle Response | Vehicle Qualification | All Vehicles | Qualification | Vehicle Dynamics | Agency Specified | All | RFP | No | Operational Safety | Test Track | Third Party Test Facility or Revenue Track | No | Dependent upon required specifications | Specificed by RFP | [5 empty] | 2019-09-16
Intercity, Regional, Commuter | Track Geometry/Vehicle Response | Vehicle/track system qualification | All Vehicles | Qualification | Vehicle Dynamics | 49CFR213.345 | Class 6 Track or 5 inches of cant deficiency | FRA | Yes | Operational Safety | Revenue Track | Third Party Test Facility or Revenue Track | No | IWS specific to the vehicle for 213.345 testing | <a href=http://www.gpo.gov/fdsys/pkg/FR-2013-03-13/pdf/2013-04679.pdf>49 CFR §213.345 Vehicle/track system qualification</a> | [5 empty] | 2019-09-16
Heavy Rail, Subways, Metros | Track Geometry/Vehicle Response | Vehicle/track system qualification | All Vehicles | Qualification | Vehicle Dynamics | Agency Specified | Class 6 Track of 5 inches of cant deficiency | RFP | No | Operational Safety | Revenue Track | Revenue Track | No | Dependent upon required specifications | Specificed by RFP | [5 empty] | 2019-09-16
Light Rail/Street Car | Track Geometry/Vehicle Response | Vehicle/track system qualification | All Vehicles | Qualification | Vehicle Dynamics | Agency Specified | Class 6 Track of 5 inches of cant deficiency | Other | No | Operational Safety | Revenue Track | Third Party Test Facility or Revenue Track | No | Dependent upon required specifications | Specificed by RFP | [5 empty] | 2019-09-16
Intercity, Regional, Commuter | Crashworthiness | Vertical load test | Passenger Cars | Specification | Structural Integrity | APTA PR-CS-S-034-99 | <125 mph | APTA | Yes | Structural Safety | Rail Facility | Builder Facility or Third Party Test Facility | No | Testing requires specific fixturing with load actuation | <a href=https://www.apta.com/wp-content/uploads/Standards_Documents/APTA-PR-CS-S-034-99.pdf>APTA PR-CS-S-034-99, "Design and Construction of Passenger Railroad Rolling Stock"</a> | <a href=http://www.highspeed-rail.org/Documents/PRIIA_Bi-Level_Spec_305-001_Approved_rev%20C.1.pdf>PRIIA Specification for Bi-Level Passenger Rail Car, No. 305-001, Rev. C.1</a> | <a href=http://www.highspeed-rail.org/Documents/PRIIA%20305%20DocSpec%20and%20other%20NGEC%20Documents/PRIIA%20Single%20Level%20Spec%20305%20003%20Approved%20Initial%20Release.pdf>PRIIA Specification for Single-Level Passenger Rail Cars No. 305-003</a> | <a href=http://www.highspeed-rail.org/Documents/PRIIA%20305%20DocSpec%20and%20other%20NGEC%20Documents/PRIIA%20Trainset%20Spec%20305-007%20Approved%20Initial%20Release.pdf>PRIIA SPECIFICATION for Trainsets No. 305-007</a> | EN 15227:2008+A1:2010 | CRASHWORTHINESS REQUIREMENTS FOR RAILWAY VEHICLE BODIES | 2019-09-16
Light Rail/Street Car | Crashworthiness | Vertical Load Test | All Vehicles | Specification | Structural Integrity | RT-1-2015 10.3.2C:CQ252DG:G | All | Other | No | Structural Safety | Rail Facility | Builder Facility or Third Party Test Facility | No | Specification my be purchased by user | <a href=https://www.asme.org/codes-standards/find-codes-standards/rt-1-safety-standard-structural-requirements-light-rail-vehicles&>Safety Standard for Structural Requirements for Light Rail Vehicles</a> |  |  |  | EN 15227:2008+A1:2010 | CRASHWORTHINESS REQUIREMENTS FOR RAILWAY VEHICLE BODIES | 2019-09-16
Heavy Rail, Subways, Metros | Crashworthiness | Vertical Load Test | All Vehicles | Specification | Structural Integrity | RT-2-2008 10.3.2 | All | Other | No | Structural Safety | Rail Facility | Builder Facility or Third Party Test Facility | No | Specification my be purchased by user | <a href=https://www.asme.org/codes-standards/find-codes-standards/rt-2-safety-standard-structural-requirements-heavy-rail-transit-vehicles&>Safety Standard for Structural Requirements for Heavy Rail Transit Vehicles</a> |  |  |  | EN 15227:2008+A1:2010 | CRASHWORTHINESS REQUIREMENTS FOR RAILWAY VEHICLE BODIES | 2019-09-16
Intercity, Regional, Commuter | Track Geometry/Vehicle Response | Wheel Slip/Slide System Test | Locomotive, EMUs,DMUs | Specification | Specification Compliance | 19.3.10 | <125 mph | Other | Yes | Operational Safety | Test Track | Third Party Test Facility | No |  | <a href=http://www.highspeed-rail.org/Documents/loco-spec-reva-2012jul10.pdf>PRIIA Specification for Diesel-Electric Passenger Locomotives No. 305-005, Rev. A</a> | [5 empty] | 2019-09-16
Intercity, Regional, Commuter | Track Geometry/Vehicle Response | Wheelslide Control System Operation | Passenger Cars | Specification | Specification Compliance | 19.6.4.3 | <125 mph | Other | Yes | Operational Safety | Test Track | Third Party Test Facility | No |  | <a href=http://www.highspeed-rail.org/Documents/PRIIA_Bi-Level_Spec_305-001_Approved_rev%20C.1.pdf>PRIIA Specification for Bi-Level Passenger Rail Car, No. 305-001, Rev. C.1</a> | <a href=http://www.highspeed-rail.org/Documents/PRIIA%20305%20DocSpec%20and%20other%20NGEC%20Documents/PRIIA%20Single%20Level%20Spec%20305%20003%20Approved%20Initial%20Release.pdf>PRIIA Specification for Single-Level Passenger Rail Cars No. 305-003</a> | <a href=http://www.highspeed-rail.org/Documents/PRIIA%20305%20DocSpec%20and%20other%20NGEC%20Documents/PRIIA%20Trainset%20Spec%20305-007%20Approved%20Initial%20Release.pdf>PRIIA SPECIFICATION for Trainsets No. 305-007</a> |  |  |  | 2019-09-16